## equipment
Date | Project Code | Data Collector | Number of Equipment Types | Dozer Cycle | Manpower (Foreman, Operator, Helper, Laborers, etc.) | Dozer Blade Type (S, U, SU, C) | Task Type | Description | Soil Type | H | W | L | Unit | Blad Load (m3) | T Cycle Time (seconds) | Productivity (m3/hr)
25/06/2017E.C | 5 | Collector 4 | 2 | 1 | 1 operator,1 helper,1 foreman | S | Earth clearing & grading | Sample description | Silt | 1.03 | 1.62 | 2.73 | m | 2.879 | 57 | 193.723
17/06/2017E.C | 3 | Collector 4 | 3 | 2 | 1 operator,1 helper,1 foreman | C | Earth clearing & grading | Sample description | Sand | 1.25 | 1.05 | 2.57 | m | 1.12 | 104 | 87.254
04/06/2017E.C | 3 | Collector 6 | 2 | 3 | 1 operator,1 helper,1 foreman | S | Earth clearing & grading | Sample description | Sand | 1.03 | 2.85 | 4.89 | m | 4.638 | 218 | 29.41
01/06/2017E.C | 2 | Collector 3 | 3 | 4 | 1 operator,1 helper,1 foreman | SU | Earth clearing & grading | Sample description | Sand | 1.71 | 0.92 | 3.55 | m | 2.753 | 75 | 170.643
13/06/2017E.C | 5 | Collector 8 | 1 | 5 | 1 operator,1 helper,1 foreman | S | Earth clearing & grading | Sample description | Gravel | 1.13 | 2.11 | 3.15 | m | 3.44 | 229 | 181.616
16/06/2017E.C | 5 | Collector 7 | 2 | 6 | 1 operator,1 helper,1 foreman | U | Earth clearing & grading | Sample description | Clay | 1.61 | 2.89 | 4.22 | m | 4.023 | 226 | 117.198
06/06/2017E.C | 1 | Collector 9 | 1 | 7 | 1 operator,1 helper,1 foreman | SU | Earth clearing & grading | Sample description | Clay | 1.25 | 1.13 | 4.2 | m | 1.564 | 83 | 178.636
15/06/2017E.C | 4 | Collector 10 | 3 | 8 | 1 operator,1 helper,1 foreman | S | Earth clearing & grading | Sample description | Sand | 1.07 | 2.66 | 2.89 | m | 3.106 | 209 | 180.994
27/06/2017E.C | 3 | Collector 3 | 2 | 9 | 1 operator,1 helper,1 foreman | C | Earth clearing & grading | Sample description | Silt | 0.88 | 0.95 | 2.98 | m | 3.225 | 216 | 86.767
27/06/2017E.C | 2 | Collector 9 | 1 | 10 | 1 operator,1 helper,1 foreman | U | Earth clearing & grading | Sample description | Clay | 1.77 | 0.9 | 2.12 | m | 2.208 | 46 | 158.247
10/06/2017E.C | 2 | Collector 4 | 1 | 11 | 1 operator,1 helper,1 foreman | SU | Earth clearing & grading | Sample description | Clay | 1.11 | 1.87 | 2.56 | m | 4.897 | 54 | 33.659
16/06/2017E.C | 2 | Collector 10 | 1 | 12 | 1 operator,1 helper,1 foreman | S | Earth clearing & grading | Sample description | Silt | 1.32 | 1.81 | 4.73 | m | 2.314 | 240 | 105.497
27/06/2017E.C | 3 | Collector 2 | 1 | 13 | 1 operator,1 helper,1 foreman | C | Earth clearing & grading | Sample description | Clay | 1.17 | 2.42 | 3.72 | m | 2.347 | 94 | 109.578
06/06/2017E.C | 3 | Collector 2 | 3 | 14 | 1 operator,1 helper,1 foreman | U | Earth clearing & grading | Sample description | Silt | 1.53 | 1.14 | 3.74 | m | 2.108 | 236 | 105.833
09/06/2017E.C | 5 | Collector 3 | 2 | 15 | 1 operator,1 helper,1 foreman | SU | Earth clearing & grading | Sample description | Clay | 1.18 | 1.95 | 3.97 | m | 4.453 | 209 | 235.111
29/06/2017E.C | 5 | Collector 8 | 2 | 16 | 1 operator,1 helper,1 foreman | U | Earth clearing & grading | Sample description | Clay | 1.8 | 2.63 | 4.58 | m | 4.988 | 215 | 171.728
02/06/2017E.C | 1 | Collector 2 | 1 | 17 | 1 operator,1 helper,1 foreman | U | Earth clearing & grading | Sample description | Sand | 0.89 | 2.42 | 4.12 | m | 4.759 | 164 | 189.184
26/06/2017E.C | 5 | Collector 3 | 3 | 18 | 1 operator,1 helper,1 foreman | S | Earth clearing & grading | Sample description | Gravel | 0.8 | 0.65 | 4.51 | m | 4.974 | 78 | 70.55
12/06/2017E.C | 5 | Collector 10 | 2 | 19 | 1 operator,1 helper,1 foreman | U | Earth clearing & grading | Sample description | Clay | 1.83 | 2.21 | 3.1 | m | 2.186 | 223 | 179.307
21/06/2017E.C | 2 | Collector 1 | 1 | 20 | 1 operator,1 helper,1 foreman | C | Earth clearing & grading | Sample description | Silt | 0.58 | 2.8 | 3.62 | m | 4.021 | 197 | 206.61
10/06/2017E.C | 5 | Collector 2 | 3 | 21 | 1 operator,1 helper,1 foreman | U | Earth clearing & grading | Sample description | Sand | 1.37 | 0.78 | 3.11 | m | 3.835 | 177 | 114.685
10/06/2017E.C | 1 | Collector 10 | 1 | 22 | 1 operator,1 helper,1 foreman | U | Earth clearing & grading | Sample description | Gravel | 0.62 | 0.57 | 3.3 | m | 4.789 | 102 | 59.128
12/06/2017E.C | 5 | Collector 4 | 1 | 23 | 1 operator,1 helper,1 foreman | SU | Earth clearing & grading | Sample description | Sand | 1.3 | 2.9 | 4.07 | m | 1.83 | 235 | 68.621
06/06/2017E.C | 4 | Collector 1 | 1 | 24 | 1 operator,1 helper,1 foreman | C | Earth clearing & grading | Sample description | Silt | 0.81 | 1.87 | 4.52 | m | 4.359 | 47 | 104.9
06/06/2017E.C | 2 | Collector 6 | 3 | 25 | 1 operator,1 helper,1 foreman | C | Earth clearing & grading | Sample description | Clay | 1.47 | 1.96 | 2.89 | m | 3.258 | 173 | 61.856
17/06/2017E.C | 2 | Collector 7 | 3 | 26 | 1 operator,1 helper,1 foreman | U | Earth clearing & grading | Sample description | Clay | 1.34 | 0.91 | 2.27 | m | 1.667 | 165 | 181.366
25/06/2017E.C | 2 | Collector 6 | 2 | 27 | 1 operator,1 helper,1 foreman | SU | Earth clearing & grading | Sample description | Silt | 1.97 | 2.08 | 3.87 | m | 2.23 | 162 | 219.835
01/06/2017E.C | 2 | Collector 7 | 3 | 28 | 1 operator,1 helper,1 foreman | SU | Earth clearing & grading | Sample description | Clay | 1.25 | 2.93 | 2.66 | m | 2.158 | 243 | 56.294
28/06/2017E.C | 4 | Collector 6 | 3 | 29 | 1 operator,1 helper,1 foreman | C | Earth clearing & grading | Sample description | Sand | 0.57 | 0.68 | 4.52 | m | 1.721 | 72 | 143.857
07/06/2017E.C | 5 | Collector 2 | 1 | 30 | 1 operator,1 helper,1 foreman | SU | Earth clearing & grading | Sample description | Gravel | 0.66 | 0.54 | 2.77 | m | 2.966 | 235 | 74.584
17/06/2017E.C | 1 | Collector 3 | 2 | 31 | 1 operator,1 helper,1 foreman | S | Earth clearing & grading | Sample description | Clay | 1.65 | 1.39 | 3.54 | m | 2.794 | 192 | 154.205
28/06/2017E.C | 3 | Collector 4 | 2 | 32 | 1 operator,1 helper,1 foreman | S | Earth clearing & grading | Sample description | Clay | 0.75 | 1.26 | 3.33 | m | 2.079 | 210 | 133.755
25/06/2017E.C | 2 | Collector 3 | 1 | 33 | 1 operator,1 helper,1 foreman | U | Earth clearing & grading | Sample description | Gravel | 1.08 | 1.92 | 4.07 | m | 2.959 | 88 | 149.369
10/06/2017E.C | 3 | Collector 1 | 1 | 34 | 1 operator,1 helper,1 foreman | U | Earth clearing & grading | Sample description | Gravel | 1.56 | 1.42 | 3.75 | m | 1.357 | 241 | 82.234
26/06/2017E.C | 4 | Collector 10 | 1 | 35 | 1 operator,1 helper,1 foreman | SU | Earth clearing & grading | Sample description | Clay | 1.76 | 0.65 | 2.55 | m | 4.559 | 223 | 208.868
15/06/2017E.C | 1 | Collector 6 | 2 | 36 | 1 operator,1 helper,1 foreman | U | Earth clearing & grading | Sample description | Clay | 1.97 | 2.75 | 4.49 | m | 3.752 | 96 | 179.062
01/06/2017E.C | 5 | Collector 6 | 1 | 37 | 1 operator,1 helper,1 foreman | S | Earth clearing & grading | Sample description | Clay | 0.86 | 1.92 | 4.43 | m | 1.642 | 124 | 215.631
28/06/2017E.C | 4 | Collector 10 | 3 | 38 | 1 operator,1 helper,1 foreman | SU | Earth clearing & grading | Sample description | Sand | 0.68 | 1.48 | 2.19 | m | 4.73 | 230 | 143.774
09/06/2017E.C | 4 | Collector 4 | 3 | 39 | 1 operator,1 helper,1 foreman | U | Earth clearing & grading | Sample description | Clay | 1.59 | 0.65 | 4.42 | m | 3.786 | 85 | 203.974
10/06/2017E.C | 5 | Collector 2 | 1 | 40 | 1 operator,1 helper,1 foreman | C | Earth clearing & grading | Sample description | Sand | 0.93 | 1.03 | 3.21 | m | 1.621 | 200 | 138.104
18/06/2017E.C | 5 | Collector 7 | 3 | 41 | 1 operator,1 helper,1 foreman | SU | Earth clearing & grading | Sample description | Gravel | 1.79 | 1.48 | 3.14 | m | 3.209 | 201 | 129.297
01/06/2017E.C | 1 | Collector 8 | 3 | 42 | 1 operator,1 helper,1 foreman | C | Earth clearing & grading | Sample description | Silt | 1.03 | 1.03 | 2.09 | m | 3.366 | 47 | 184.87
03/06/2017E.C | 4 | Collector 3 | 3 | 43 | 1 operator,1 helper,1 foreman | U | Earth clearing & grading | Sample description | Sand | 0.91 | 0.54 | 3.07 | m | 2.146 | 155 | 95.391
08/06/2017E.C | 3 | Collector 8 | 2 | 44 | 1 operator,1 helper,1 foreman | SU | Earth clearing & grading | Sample description | Sand | 1.05 | 1.9 | 3.73 | m | 2.526 | 138 | 235.314
21/06/2017E.C | 4 | Collector 8 | 2 | 45 | 1 operator,1 helper,1 foreman | SU | Earth clearing & grading | Sample description | Sand | 0.66 | 0.52 | 4.99 | m | 2.852 | 185 | 95.792
13/06/2017E.C | 4 | Collector 5 | 1 | 46 | 1 operator,1 helper,1 foreman | C | Earth clearing & grading | Sample description | Sand | 0.81 | 2.84 | 2.19 | m | 2.078 | 196 | 113.636
07/06/2017E.C | 4 | Collector 3 | 3 | 47 | 1 operator,1 helper,1 foreman | SU | Earth clearing & grading | Sample description | Sand | 0.95 | 2.17 | 2.38 | m | 1.376 | 211 | 112.943
24/06/2017E.C | 3 | Collector 8 | 3 | 48 | 1 operator,1 helper,1 foreman | C | Earth clearing & grading | Sample description | Silt | 0.66 | 0.54 | 2.51 | m | 4.523 | 55 | 246.537
11/06/2017E.C | 4 | Collector 3 | 2 | 49 | 1 operator,1 helper,1 foreman | SU | Earth clearing & grading | Sample description | Sand | 1.03 | 1.34 | 2.01 | m | 2.538 | 97 | 243.149
07/06/2017E.C | 5 | Collector 10 | 1 | 50 | 1 operator,1 helper,1 foreman | C | Earth clearing & grading | Sample description | Gravel | 1.51 | 2.55 | 4.55 | m | 3.617 | 92 | 63.977
29/06/2017E.C | 1 | Collector 2 | 3 | 51 | 1 operator,1 helper,1 foreman | SU | Earth clearing & grading | Sample description | Gravel | 0.64 | 2.75 | 2.19 | m | 1.902 | 145 | 224.958
05/06/2017E.C | 1 | Collector 3 | 1 | 52 | 1 operator,1 helper,1 foreman | S | Earth clearing & grading | Sample description | Silt | 1.92 | 1.91 | 3.2 | m | 2.599 | 120 | 60.995
09/06/2017E.C | 5 | Collector 4 | 3 | 53 | 1 operator,1 helper,1 foreman | S | Earth clearing & grading | Sample description | Silt | 1.6 | 2.24 | 4.19 | m | 1.176 | 128 | 96.636
23/06/2017E.C | 1 | Collector 3 | 1 | 54 | 1 operator,1 helper,1 foreman | C | Earth clearing & grading | Sample description | Gravel | 1.6 | 1.29 | 3.13 | m | 2.135 | 178 | 68.722
04/06/2017E.C | 1 | Collector 8 | 1 | 55 | 1 operator,1 helper,1 foreman | C | Earth clearing & grading | Sample description | Gravel | 1.25 | 0.72 | 2.52 | m | 3.564 | 141 | 196.173
01/06/2017E.C | 5 | Collector 6 | 3 | 56 | 1 operator,1 helper,1 foreman | SU | Earth clearing & grading | Sample description | Silt | 1.31 | 2.27 | 4.78 | m | 4.638 | 243 | 222.273
16/06/2017E.C | 5 | Collector 3 | 2 | 57 | 1 operator,1 helper,1 foreman | SU | Earth clearing & grading | Sample description | Clay | 1.27 | 1.06 | 4.89 | m | 3.94 | 162 | 127.724
08/06/2017E.C | 1 | Collector 3 | 3 | 58 | 1 operator,1 helper,1 foreman | SU | Earth clearing & grading | Sample description | Sand | 1.56 | 1.51 | 2.3 | m | 1.305 | 179 | 164.797
06/06/2017E.C | 2 | Collector 4 | 2 | 59 | 1 operator,1 helper,1 foreman | S | Earth clearing & grading | Sample description | Sand | 0.59 | 2.34 | 2.5 | m | 1.448 | 116 | 102.884
30/06/2017E.C | 4 | Collector 7 | 1 | 60 | 1 operator,1 helper,1 foreman | S | Earth clearing & grading | Sample description | Sand | 1.92 | 0.74 | 4.08 | m | 3.67 | 216 | 240.98
10/06/2017E.C | 4 | Collector 3 | 3 | 61 | 1 operator,1 helper,1 foreman | U | Earth clearing & grading | Sample description | Gravel | 1.67 | 2.11 | 2.73 | m | 2.758 | 128 | 96.198
03/06/2017E.C | 1 | Collector 2 | 2 | 62 | 1 operator,1 helper,1 foreman | C | Earth clearing & grading | Sample description | Silt | 1.42 | 2.62 | 3.17 | m | 3.971 | 203 | 72.898
22/06/2017E.C | 4 | Collector 10 | 3 | 63 | 1 operator,1 helper,1 foreman | C | Earth clearing & grading | Sample description | Clay | 0.59 | 1.4 | 2.69 | m | 2.213 | 208 | 222.657
28/06/2017E.C | 2 | Collector 2 | 1 | 64 | 1 operator,1 helper,1 foreman | SU | Earth clearing & grading | Sample description | Gravel | 1.84 | 2.33 | 3.97 | m | 1.515 | 192 | 162.683
29/06/2017E.C | 3 | Collector 9 | 1 | 65 | 1 operator,1 helper,1 foreman | C | Earth clearing & grading | Sample description | Gravel | 0.81 | 0.64 | 2.29 | m | 2.882 | 47 | 111.553
19/06/2017E.C | 3 | Collector 9 | 2 | 66 | 1 operator,1 helper,1 foreman | S | Earth clearing & grading | Sample description | Gravel | 1.52 | 1.05 | 4.1 | m | 2.226 | 228 | 186.945
26/06/2017E.C | 3 | Collector 1 | 2 | 67 | 1 operator,1 helper,1 foreman | S | Earth clearing & grading | Sample description | Silt | 1.2 | 1.26 | 3.21 | m | 3.219 | 72 | 241.571
09/06/2017E.C | 4 | Collector 1 | 3 | 68 | 1 operator,1 helper,1 foreman | SU | Earth clearing & grading | Sample description | Clay | 1.49 | 2.51 | 3.42 | m | 3.276 | 125 | 213.086
09/06/2017E.C | 3 | Collector 5 | 1 | 69 | 1 operator,1 helper,1 foreman | SU | Earth clearing & grading | Sample description | Clay | 1.76 | 0.8 | 2.51 | m | 2.47 | 202 | 197.72
09/06/2017E.C | 2 | Collector 6 | 2 | 70 | 1 operator,1 helper,1 foreman | SU | Earth clearing & grading | Sample description | Sand | 0.6 | 2.39 | 2.55 | m | 1.535 | 180 | 248.112
02/06/2017E.C | 5 | Collector 5 | 3 | 71 | 1 operator,1 helper,1 foreman | U | Earth clearing & grading | Sample description | Clay | 1.53 | 0.74 | 2.56 | m | 3.548 | 183 | 117.246
27/06/2017E.C | 2 | Collector 8 | 2 | 72 | 1 operator,1 helper,1 foreman | C | Earth clearing & grading | Sample description | Clay | 1.42 | 2.97 | 3.18 | m | 3.141 | 116 | 26.52
05/06/2017E.C | 5 | Collector 6 | 1 | 73 | 1 operator,1 helper,1 foreman | U | Earth clearing & grading | Sample description | Silt | 1.49 | 1.79 | 4.54 | m | 2.711 | 233 | 33.803
22/06/2017E.C | 4 | Collector 3 | 2 | 74 | 1 operator,1 helper,1 foreman | S | Earth clearing & grading | Sample description | Gravel | 1.66 | 2.84 | 4.58 | m | 1.414 | 65 | 200.111
24/06/2017E.C | 4 | Collector 4 | 1 | 75 | 1 operator,1 helper,1 foreman | U | Earth clearing & grading | Sample description | Silt | 1.83 | 2.02 | 2.81 | m | 1.223 | 47 | 158.78
03/06/2017E.C | 5 | Collector 3 | 2 | 76 | 1 operator,1 helper,1 foreman | SU | Earth clearing & grading | Sample description | Silt | 0.86 | 2.58 | 3.28 | m | 2.627 | 236 | 37.783
20/06/2017E.C | 2 | Collector 9 | 3 | 77 | 1 operator,1 helper,1 foreman | SU | Earth clearing & grading | Sample description | Gravel | 1.51 | 2.68 | 3.31 | m | 4.179 | 92 | 116.799
21/06/2017E.C | 3 | Collector 7 | 3 | 78 | 1 operator,1 helper,1 foreman | U | Earth clearing & grading | Sample description | Sand | 0.69 | 2.59 | 3.84 | m | 1.992 | 131 | 208.038
15/06/2017E.C | 4 | Collector 3 | 1 | 79 | 1 operator,1 helper,1 foreman | SU | Earth clearing & grading | Sample description | Sand | 1.71 | 0.95 | 2.94 | m | 3.245 | 243 | 116.076
13/06/2017E.C | 3 | Collector 5 | 1 | 80 | 1 operator,1 helper,1 foreman | C | Earth clearing & grading | Sample description | Gravel | 0.96 | 0.64 | 2.47 | m | 2.172 | 64 | 26.052
22/06/2017E.C | 2 | Collector 10 | 1 | 81 | 1 operator,1 helper,1 foreman | SU | Earth clearing & grading | Sample description | Silt | 1.41 | 2.91 | 3.55 | m | 4.087 | 164 | 36.432
20/06/2017E.C | 5 | Collector 2 | 2 | 82 | 1 operator,1 helper,1 foreman | S | Earth clearing & grading | Sample description | Sand | 1.05 | 0.7 | 3.89 | m | 4.542 | 180 | 120.691
23/06/2017E.C | 4 | Collector 10 | 3 | 83 | 1 operator,1 helper,1 foreman | C | Earth clearing & grading | Sample description | Clay | 1.49 | 0.86 | 3.64 | m | 4.857 | 74 | 80.624
13/06/2017E.C | 4 | Collector 10 | 1 | 84 | 1 operator,1 helper,1 foreman | S | Earth clearing & grading | Sample description | Gravel | 1.08 | 2.77 | 4.12 | m | 3.657 | 126 | 62.67
09/06/2017E.C | 4 | Collector 8 | 3 | 85 | 1 operator,1 helper,1 foreman | S | Earth clearing & grading | Sample description | Sand | 0.82 | 2.87 | 4.27 | m | 4.757 | 179 | 225.742
11/06/2017E.C | 1 | Collector 7 | 2 | 86 | 1 operator,1 helper,1 foreman | S | Earth clearing & grading | Sample description | Gravel | 0.96 | 2.53 | 2.22 | m | 2.096 | 177 | 76.988
03/06/2017E.C | 2 | Collector 6 | 3 | 87 | 1 operator,1 helper,1 foreman | U | Earth clearing & grading | Sample description | Sand | 0.83 | 1.8 | 4.14 | m | 4.784 | 213 | 196.83
02/06/2017E.C | 1 | Collector 1 | 2 | 88 | 1 operator,1 helper,1 foreman | S | Earth clearing & grading | Sample description | Gravel | 1.77 | 0.65 | 4.79 | m | 1.529 | 224 | 174.348
05/06/2017E.C | 4 | Collector 2 | 2 | 89 | 1 operator,1 helper,1 foreman | U | Earth clearing & grading | Sample description | Silt | 0.92 | 2.84 | 2.34 | m | 4.426 | 68 | 148.315
05/06/2017E.C | 1 | Collector 7 | 2 | 90 | 1 operator,1 helper,1 foreman | SU | Earth clearing & grading | Sample description | Gravel | 0.64 | 2.92 | 4.64 | m | 4.217 | 81 | 132.839
13/06/2017E.C | 4 | Collector 3 | 1 | 91 | 1 operator,1 helper,1 foreman | U | Earth clearing & grading | Sample description | Silt | 1.97 | 0.58 | 4.28 | m | 1.549 | 87 | 117.987
19/06/2017E.C | 3 | Collector 1 | 1 | 92 | 1 operator,1 helper,1 foreman | U | Earth clearing & grading | Sample description | Gravel | 1.53 | 1.66 | 2.68 | m | 4.831 | 52 | 104.104
13/06/2017E.C | 2 | Collector 3 | 3 | 93 | 1 operator,1 helper,1 foreman | S | Earth clearing & grading | Sample description | Gravel | 1.72 | 0.95 | 4.02 | m | 4.954 | 79 | 237.912
09/06/2017E.C | 5 | Collector 4 | 2 | 94 | 1 operator,1 helper,1 foreman | C | Earth clearing & grading | Sample description | Gravel | 1.64 | 0.55 | 4.89 | m | 2.407 | 101 | 86.179
25/06/2017E.C | 1 | Collector 6 | 1 | 95 | 1 operator,1 helper,1 foreman | C | Earth clearing & grading | Sample description | Silt | 0.95 | 0.98 | 2.42 | m | 1.553 | 237 | 171.802
15/06/2017E.C | 2 | Collector 10 | 3 | 96 | 1 operator,1 helper,1 foreman | S | Earth clearing & grading | Sample description | Sand | 0.89 | 2.01 | 2.68 | m | 1.565 | 231 | 187.688
01/06/2017E.C | 5 | Collector 2 | 1 | 97 | 1 operator,1 helper,1 foreman | S | Earth clearing & grading | Sample description | Gravel | 1.41 | 1.65 | 3.02 | m | 3.362 | 82 | 22.486
20/06/2017E.C | 2 | Collector 3 | 3 | 98 | 1 operator,1 helper,1 foreman | SU | Earth clearing & grading | Sample description | Sand | 1.63 | 1.03 | 2.37 | m | 2.063 | 198 | 170.156
09/06/2017E.C | 3 | Collector 1 | 1 | 99 | 1 operator,1 helper,1 foreman | U | Earth clearing & grading | Sample description | Sand | 0.75 | 1.11 | 3.38 | m | 3.628 | 101 | 100.964
01/06/2017E.C | 5 | Collector 3 | 2 | 100 | 1 operator,1 helper,1 foreman | S | Earth clearing & grading | Sample description | Sand | 1.44 | 2.49 | 2.95 | m | 2.961 | 233 | 90.173
19/06/2017E.C | 2 | Collector 2 | 1 | 101 | 1 operator,1 helper,1 foreman | SU | Earth clearing & grading | Sample description | Sand | 1.68 | 0.64 | 2.41 | m | 2.666 | 216 | 192.346
11/06/2017E.C | 5 | Collector 9 | 1 | 102 | 1 operator,1 helper,1 foreman | SU | Earth clearing & grading | Sample description | Silt | 1.28 | 1.02 | 2.03 | m | 4.941 | 97 | 222.643
15/06/2017E.C | 2 | Collector 6 | 1 | 103 | 1 operator,1 helper,1 foreman | U | Earth clearing & grading | Sample description | Gravel | 0.84 | 1.82 | 4.27 | m | 4.587 | 218 | 226.715
09/06/2017E.C | 2 | Collector 1 | 3 | 104 | 1 operator,1 helper,1 foreman | U | Earth clearing & grading | Sample description | Clay | 1.78 | 2.01 | 2.62 | m | 4.7 | 234 | 148.288
20/06/2017E.C | 1 | Collector 8 | 1 | 105 | 1 operator,1 helper,1 foreman | SU | Earth clearing & grading | Sample description | Clay | 0.89 | 0.53 | 2.47 | m | 4.048 | 40 | 201.358

## mpdm
Date | Project Code | Data Collector | Number of Equipment Types | Dozer Cycle | Manpower (Foreman, Operator, Helper, Laborers, etc.) | Dozer Blade Type (S, U, SU, C) | Task Type | Description | Soil Type | H | W | L | Unit | Blad Load (m3) | T Cycle Time (seconds) | Productivity (m3/hr)
22/06/2017E.C | 4 | Collector 6 | 1 | 1 | 1 operator,1 helper,1 foreman | S | Earth clearing & grading | Sample description | Sand | 1.69 | 2.51 | 3.36 | m | 2.855 | 141 | 31.867
16/06/2017E.C | 3 | Collector 10 | 3 | 2 | 1 operator,1 helper,1 foreman | U | Earth clearing & grading | Sample description | Gravel | 1.79 | 1.09 | 4.85 | m | 4.744 | 151 | 140.081
15/06/2017E.C | 2 | Collector 4 | 1 | 3 | 1 operator,1 helper,1 foreman | C | Earth clearing & grading | Sample description | Gravel | 1.27 | 2.08 | 4.4 | m | 3.967 | 224 | 85.343
23/06/2017E.C | 2 | Collector 9 | 1 | 4 | 1 operator,1 helper,1 foreman | C | Earth clearing & grading | Sample description | Clay | 1.1 | 0.56 | 3.18 | m | 3.827 | 181 | 156.752
17/06/2017E.C | 5 | Collector 1 | 2 | 5 | 1 operator,1 helper,1 foreman | C | Earth clearing & grading | Sample description | Gravel | 1.08 | 0.84 | 3.01 | m | 2.248 | 239 | 117.719
08/06/2017E.C | 4 | Collector 10 | 3 | 6 | 1 operator,1 helper,1 foreman | SU | Earth clearing & grading | Sample description | Gravel | 0.52 | 0.86 | 2.85 | m | 3.721 | 80 | 63.175
26/06/2017E.C | 4 | Collector 5 | 2 | 7 | 1 operator,1 helper,1 foreman | U | Earth clearing & grading | Sample description | Sand | 1.44 | 1.51 | 2.48 | m | 4.521 | 205 | 67.917
02/06/2017E.C | 3 | Collector 7 | 1 | 8 | 1 operator,1 helper,1 foreman | S | Earth clearing & grading | Sample description | Gravel | 1.84 | 1.2 | 4.55 | m | 4.089 | 91 | 111.646
17/06/2017E.C | 2 | Collector 7 | 1 | 9 | 1 operator,1 helper,1 foreman | S | Earth clearing & grading | Sample description | Silt | 1.46 | 2.42 | 3.68 | m | 4.031 | 221 | 170.296
07/06/2017E.C | 5 | Collector 3 | 3 | 10 | 1 operator,1 helper,1 foreman | C | Earth clearing & grading | Sample description | Sand | 1.87 | 0.74 | 3.92 | m | 4.208 | 236 | 38.439
06/06/2017E.C | 1 | Collector 6 | 3 | 11 | 1 operator,1 helper,1 foreman | SU | Earth clearing & grading | Sample description | Silt | 0.62 | 1.82 | 2.4 | m | 2.324 | 50 | 29.377
19/06/2017E.C | 2 | Collector 9 | 2 | 12 | 1 operator,1 helper,1 foreman | SU | Earth clearing & grading | Sample description | Silt | 1.63 | 2.68 | 2.91 | m | 3.359 | 189 | 103.961
18/06/2017E.C | 4 | Collector 10 | 3 | 13 | 1 operator,1 helper,1 foreman | SU | Earth clearing & grading | Sample description | Gravel | 1.03 | 2.67 | 2.48 | m | 4.919 | 76 | 234.93
04/06/2017E.C | 5 | Collector 9 | 3 | 14 | 1 operator,1 helper,1 foreman | U | Earth clearing & grading | Sample description | Silt | 1.69 | 2.94 | 3.52 | m | 4.395 | 216 | 117.896
24/06/2017E.C | 3 | Collector 9 | 3 | 15 | 1 operator,1 helper,1 foreman | C | Earth clearing & grading | Sample description | Sand | 0.86 | 0.94 | 4.33 | m | 1.725 | 48 | 49.9
22/06/2017E.C | 1 | Collector 9 | 2 | 16 | 1 operator,1 helper,1 foreman | SU | Earth clearing & grading | Sample description | Silt | 1.96 | 2.02 | 3.24 | m | 3.375 | 187 | 210.207
23/06/2017E.C | 5 | Collector 7 | 2 | 17 | 1 operator,1 helper,1 foreman | S | Earth clearing & grading | Sample description | Sand | 1.22 | 0.54 | 3.3 | m | 2.159 | 150 | 151.49
09/06/2017E.C | 5 | Collector 7 | 3 | 18 | 1 operator,1 helper,1 foreman | SU | Earth clearing & grading | Sample description | Gravel | 0.5 | 1.6 | 3.42 | m | 2.054 | 65 | 193.866
26/06/2017E.C | 5 | Collector 1 | 3 | 19 | 1 operator,1 helper,1 foreman | U | Earth clearing & grading | Sample description | Sand | 1.25 | 2.73 | 2.57 | m | 2.277 | 187 | 167.399
13/06/2017E.C | 5 | Collector 4 | 3 | 20 | 1 operator,1 helper,1 foreman | SU | Earth clearing & grading | Sample description | Sand | 0.57 | 1.24 | 4.75 | m | 1.28 | 204 | 197.187
25/06/2017E.C | 1 | Collector 4 | 1 | 21 | 1 operator,1 helper,1 foreman | S | Earth clearing & grading | Sample description | Sand | 1.64 | 2.59 | 2.35 | m | 1.887 | 209 | 23.763
21/06/2017E.C | 4 | Collector 7 | 2 | 22 | 1 operator,1 helper,1 foreman | SU | Earth clearing & grading | Sample description | Clay | 1.4 | 2.68 | 4.59 | m | 4.711 | 51 | 22.932
23/06/2017E.C | 2 | Collector 5 | 3 | 23 | 1 operator,1 helper,1 foreman | U | Earth clearing & grading | Sample description | Gravel | 1.66 | 0.61 | 4.52 | m | 4.32 | 50 | 26.434
10/06/2017E.C | 4 | Collector 7 | 1 | 24 | 1 operator,1 helper,1 foreman | C | Earth clearing & grading | Sample description | Gravel | 1.56 | 2.84 | 3.78 | m | 2.659 | 236 | 186.597
11/06/2017E.C | 2 | Collector 9 | 2 | 25 | 1 operator,1 helper,1 foreman | U | Earth clearing & grading | Sample description | Sand | 0.86 | 1.34 | 3.57 | m | 1.142 | 134 | 247.632
25/06/2017E.C | 5 | Collector 5 | 1 | 26 | 1 operator,1 helper,1 foreman | SU | Earth clearing & grading | Sample description | Gravel | 1.35 | 1.14 | 4.51 | m | 2.679 | 244 | 84.465
10/06/2017E.C | 4 | Collector 4 | 3 | 27 | 1 operator,1 helper,1 foreman | SU | Earth clearing & grading | Sample description | Silt | 1.26 | 0.88 | 4.12 | m | 4.622 | 216 | 54.608
03/06/2017E.C | 3 | Collector 5 | 1 | 28 | 1 operator,1 helper,1 foreman | S | Earth clearing & grading | Sample description | Sand | 0.57 | 2.82 | 3.81 | m | 3.846 | 187 | 209.792
08/06/2017E.C | 3 | Collector 7 | 3 | 29 | 1 operator,1 helper,1 foreman | U | Earth clearing & grading | Sample description | Silt | 0.69 | 0.66 | 3.7 | m | 1.979 | 97 | 81.258
20/06/2017E.C | 3 | Collector 5 | 3 | 30 | 1 operator,1 helper,1 foreman | U | Earth clearing & grading | Sample description | Sand | 1.6 | 0.8 | 2.89 | m | 2.984 | 97 | 42.675
23/06/2017E.C | 4 | Collector 6 | 3 | 31 | 1 operator,1 helper,1 foreman | C | Earth clearing & grading | Sample description | Gravel | 0.92 | 1.31 | 2.32 | m | 3.747 | 216 | 180.255
22/06/2017E.C | 5 | Collector 6 | 2 | 32 | 1 operator,1 helper,1 foreman | SU | Earth clearing & grading | Sample description | Sand | 1.31 | 1.89 | 2.72 | m | 4.534 | 165 | 163.306
25/06/2017E.C | 1 | Collector 4 | 2 | 33 | 1 operator,1 helper,1 foreman | S | Earth clearing & grading | Sample description | Clay | 0.73 | 0.65 | 4.14 | m | 2.307 | 83 | 66.215
17/06/2017E.C | 4 | Collector 1 | 2 | 34 | 1 operator,1 helper,1 foreman | S | Earth clearing & grading | Sample description | Sand | 1.83 | 1.65 | 3.08 | m | 3.09 | 143 | 47.07
03/06/2017E.C | 3 | Collector 9 | 2 | 35 | 1 operator,1 helper,1 foreman | U | Earth clearing & grading | Sample description | Sand | 1.52 | 1.33 | 2.7 | m | 1.163 | 239 | 117.323
14/06/2017E.C | 2 | Collector 3 | 1 | 36 | 1 operator,1 helper,1 foreman | SU | Earth clearing & grading | Sample description | Sand | 0.87 | 1.48 | 5 | m | 1.282 | 237 | 104.118
25/06/2017E.C | 4 | Collector 8 | 1 | 37 | 1 operator,1 helper,1 foreman | C | Earth clearing & grading | Sample description | Gravel | 0.78 | 1.85 | 3.5 | m | 1.691 | 127 | 85.461
08/06/2017E.C | 3 | Collector 3 | 3 | 38 | 1 operator,1 helper,1 foreman | SU | Earth clearing & grading | Sample description | Sand | 1.35 | 1.83 | 4.56 | m | 4.088 | 241 | 60.867
09/06/2017E.C | 2 | Collector 2 | 1 | 39 | 1 operator,1 helper,1 foreman | C | Earth clearing & grading | Sample description | Sand | 0.88 | 1.91 | 3.7 | m | 3.377 | 111 | 122.595
05/06/2017E.C | 4 | Collector 7 | 1 | 40 | 1 operator,1 helper,1 foreman | C | Earth clearing & grading | Sample description | Silt | 1.96 | 1.34 | 2.74 | m | 1.102 | 81 | 53.625
02/06/2017E.C | 1 | Collector 5 | 2 | 41 | 1 operator,1 helper,1 foreman | S | Earth clearing & grading | Sample description | Clay | 0.66 | 2.83 | 3.85 | m | 1.796 | 221 | 90.462
12/06/2017E.C | 2 | Collector 2 | 2 | 42 | 1 operator,1 helper,1 foreman | U | Earth clearing & grading | Sample description | Gravel | 0.63 | 0.76 | 2.88 | m | 1.444 | 109 | 191.267
18/06/2017E.C | 2 | Collector 4 | 1 | 43 | 1 operator,1 helper,1 foreman | SU | Earth clearing & grading | Sample description | Gravel | 0.8 | 1.87 | 4.48 | m | 4.687 | 117 | 163.089
10/06/2017E.C | 1 | Collector 4 | 3 | 44 | 1 operator,1 helper,1 foreman | S | Earth clearing & grading | Sample description | Silt | 1.4 | 2.64 | 3.13 | m | 2.152 | 106 | 227.911
03/06/2017E.C | 1 | Collector 6 | 3 | 45 | 1 operator,1 helper,1 foreman | U | Earth clearing & grading | Sample description | Gravel | 1.46 | 1.63 | 4.92 | m | 1.522 | 60 | 33
27/06/2017E.C | 4 | Collector 10 | 1 | 46 | 1 operator,1 helper,1 foreman | C | Earth clearing & grading | Sample description | Clay | 1.5 | 2.03 | 3.64 | m | 3.149 | 77 | 80.962
28/06/2017E.C | 5 | Collector 1 | 3 | 47 | 1 operator,1 helper,1 foreman | SU | Earth clearing & grading | Sample description | Gravel | 1.46 | 1.43 | 2.93 | m | 1.416 | 195 | 52.038
29/06/2017E.C | 4 | Collector 5 | 1 | 48 | 1 operator,1 helper,1 foreman | C | Earth clearing & grading | Sample description | Gravel | 1.84 | 0.72 | 4.01 | m | 3.146 | 210 | 92.03
02/06/2017E.C | 3 | Collector 9 | 3 | 49 | 1 operator,1 helper,1 foreman | U | Earth clearing & grading | Sample description | Gravel | 0.76 | 2.46 | 4.36 | m | 2.578 | 227 | 206.05
13/06/2017E.C | 4 | Collector 6 | 3 | 50 | 1 operator,1 helper,1 foreman | SU | Earth clearing & grading | Sample description | Clay | 0.51 | 1.92 | 2.21 | m | 1.326 | 231 | 87.726
10/06/2017E.C | 1 | Collector 2 | 2 | 51 | 1 operator,1 helper,1 foreman | U | Earth clearing & grading | Sample description | Clay | 1.06 | 0.76 | 2.79 | m | 3.193 | 57 | 123.777
07/06/2017E.C | 2 | Collector 5 | 3 | 52 | 1 operator,1 helper,1 foreman | U | Earth clearing & grading | Sample description | Sand | 1.16 | 2.88 | 3.89 | m | 2.356 | 121 | 178.408
26/06/2017E.C | 3 | Collector 8 | 3 | 53 | 1 operator,1 helper,1 foreman | U | Earth clearing & grading | Sample description | Silt | 0.89 | 2.04 | 3.42 | m | 1.654 | 151 | 66.95
13/06/2017E.C | 2 | Collector 6 | 1 | 54 | 1 operator,1 helper,1 foreman | U | Earth clearing & grading | Sample description | Silt | 0.52 | 1.57 | 3.22 | m | 1.497 | 194 | 68.406
19/06/2017E.C | 4 | Collector 4 | 1 | 55 | 1 operator,1 helper,1 foreman | U | Earth clearing & grading | Sample description | Gravel | 1.93 | 2.3 | 3.1 | m | 2.284 | 170 | 25.067
03/06/2017E.C | 5 | Collector 5 | 2 | 56 | 1 operator,1 helper,1 foreman | U | Earth clearing & grading | Sample description | Gravel | 0.85 | 1.84 | 4.55 | m | 1.288 | 168 | 126.469
03/06/2017E.C | 5 | Collector 3 | 1 | 57 | 1 operator,1 helper,1 foreman | U | Earth clearing & grading | Sample description | Silt | 0.68 | 2.73 | 2.51 | m | 2.705 | 170 | 208.982
14/06/2017E.C | 1 | Collector 4 | 2 | 58 | 1 operator,1 helper,1 foreman | S | Earth clearing & grading | Sample description | Clay | 1 | 2.5 | 4.58 | m | 2.023 | 95 | 47.741
13/06/2017E.C | 2 | Collector 10 | 1 | 59 | 1 operator,1 helper,1 foreman | S | Earth clearing & grading | Sample description | Gravel | 0.52 | 1.44 | 3.81 | m | 4.665 | 83 | 39.451
28/06/2017E.C | 5 | Collector 1 | 1 | 60 | 1 operator,1 helper,1 foreman | SU | Earth clearing & grading | Sample description | Clay | 0.89 | 0.74 | 3.98 | m | 4.792 | 107 | 136.614
28/06/2017E.C | 2 | Collector 4 | 1 | 61 | 1 operator,1 helper,1 foreman | SU | Earth clearing & grading | Sample description | Sand | 1.08 | 2.51 | 4.78 | m | 2.803 | 136 | 193.735
05/06/2017E.C | 1 | Collector 5 | 2 | 62 | 1 operator,1 helper,1 foreman | S | Earth clearing & grading | Sample description | Silt | 1.62 | 2.41 | 3.11 | m | 3.856 | 203 | 243.436
07/06/2017E.C | 5 | Collector 10 | 2 | 63 | 1 operator,1 helper,1 foreman | C | Earth clearing & grading | Sample description | Clay | 1.92 | 2.51 | 3.4 | m | 1.876 | 195 | 27.4
09/06/2017E.C | 4 | Collector 8 | 1 | 64 | 1 operator,1 helper,1 foreman | S | Earth clearing & grading | Sample description | Clay | 1.62 | 2.79 | 4.9 | m | 4.67 | 175 | 189.01
09/06/2017E.C | 2 | Collector 3 | 2 | 65 | 1 operator,1 helper,1 foreman | S | Earth clearing & grading | Sample description | Clay | 1.74 | 2.82 | 3.81 | m | 3.446 | 164 | 101.242
24/06/2017E.C | 1 | Collector 2 | 3 | 66 | 1 operator,1 helper,1 foreman | S | Earth clearing & grading | Sample description | Clay | 1.43 | 2.63 | 2.87 | m | 2.898 | 117 | 138.069
18/06/2017E.C | 2 | Collector 4 | 2 | 67 | 1 operator,1 helper,1 foreman | S | Earth clearing & grading | Sample description | Sand | 1.48 | 2.68 | 2.63 | m | 2.767 | 103 | 220.653
15/06/2017E.C | 5 | Collector 7 | 3 | 68 | 1 operator,1 helper,1 foreman | S | Earth clearing & grading | Sample description | Sand | 1.06 | 2.64 | 3.85 | m | 1.189 | 212 | 193.595
16/06/2017E.C | 3 | Collector 3 | 1 | 69 | 1 operator,1 helper,1 foreman | SU | Earth clearing & grading | Sample description | Silt | 1.01 | 1.71 | 4.95 | m | 2.04 | 192 | 122.365
05/06/2017E.C | 3 | Collector 2 | 1 | 70 | 1 operator,1 helper,1 foreman | U | Earth clearing & grading | Sample description | Sand | 1.67 | 1.54 | 4.93 | m | 1.192 | 54 | 216.783
30/06/2017E.C | 5 | Collector 1 | 1 | 71 | 1 operator,1 helper,1 foreman | SU | Earth clearing & grading | Sample description | Silt | 1.66 | 0.66 | 4.76 | m | 4.802 | 184 | 173.815
22/06/2017E.C | 4 | Collector 10 | 2 | 72 | 1 operator,1 helper,1 foreman | C | Earth clearing & grading | Sample description | Sand | 1.89 | 2.22 | 2.6 | m | 2.299 | 87 | 118.76
28/06/2017E.C | 1 | Collector 7 | 2 | 73 | 1 operator,1 helper,1 foreman | SU | Earth clearing & grading | Sample description | Clay | 1.43 | 2.1 | 4.95 | m | 4.597 | 244 | 131.265
22/06/2017E.C | 5 | Collector 9 | 3 | 74 | 1 operator,1 helper,1 foreman | U | Earth clearing & grading | Sample description | Sand | 0.64 | 2.55 | 3.8 | m | 4.014 | 104 | 63.276
18/06/2017E.C | 4 | Collector 8 | 3 | 75 | 1 operator,1 helper,1 foreman | U | Earth clearing & grading | Sample description | Sand | 1 | 1.76 | 2.25 | m | 1.362 | 142 | 41.771
23/06/2017E.C | 1 | Collector 8 | 3 | 76 | 1 operator,1 helper,1 foreman | SU | Earth clearing & grading | Sample description | Gravel | 1.25 | 2.9 | 2.93 | m | 1.247 | 129 | 221.115
07/06/2017E.C | 3 | Collector 10 | 1 | 77 | 1 operator,1 helper,1 foreman | SU | Earth clearing & grading | Sample description | Gravel | 1.63 | 2.55 | 3.28 | m | 2.629 | 133 | 118.495
18/06/2017E.C | 1 | Collector 5 | 3 | 78 | 1 operator,1 helper,1 foreman | C | Earth clearing & grading | Sample description | Clay | 1.06 | 1.11 | 2.52 | m | 3.013 | 242 | 233.669
16/06/2017E.C | 3 | Collector 9 | 3 | 79 | 1 operator,1 helper,1 foreman | U | Earth clearing & grading | Sample description | Sand | 0.92 | 2.23 | 3.89 | m | 4.758 | 221 | 131.253
20/06/2017E.C | 4 | Collector 3 | 2 | 80 | 1 operator,1 helper,1 foreman | S | Earth clearing & grading | Sample description | Silt | 1.54 | 2.11 | 3.99 | m | 4.262 | 191 | 67.716
15/06/2017E.C | 5 | Collector 6 | 1 | 81 | 1 operator,1 helper,1 foreman | C | Earth clearing & grading | Sample description | Sand | 1.98 | 2.9 | 3.96 | m | 3.877 | 83 | 118.953
27/06/2017E.C | 1 | Collector 6 | 2 | 82 | 1 operator,1 helper,1 foreman | S | Earth clearing & grading | Sample description | Silt | 0.81 | 2.2 | 4.1 | m | 4.934 | 56 | 28.749

## dailyvariables
Date | Project Code | Data Collector | Number of Equipment Types | Dozer Cycle | Manpower (Foreman, Operator, Helper, Laborers, etc.) | Dozer Blade Type (S, U, SU, C) | Task Type | Description | Soil Type | H | W | L | Unit | Blad Load (m3) | T Cycle Time (seconds) | Productivity (m3/hr)
24/06/2017E.C | 4 | Collector 5 | 3 | 1 | 1 operator,1 helper,1 foreman | S | Earth clearing & grading | Sample description | Silt | 1.85 | 2.77 | 3.88 | m | 2.549 | 241 | 93.413
16/06/2017E.C | 5 | Collector 7 | 1 | 2 | 1 operator,1 helper,1 foreman | U | Earth clearing & grading | Sample description | Gravel | 0.57 | 1.49 | 4.05 | m | 4.485 | 88 | 174.816
20/06/2017E.C | 4 | Collector 8 | 3 | 3 | 1 operator,1 helper,1 foreman | SU | Earth clearing & grading | Sample description | Clay | 1.67 | 2.33 | 3.61 | m | 3.42 | 186 | 64.177
27/06/2017E.C | 5 | Collector 3 | 1 | 4 | 1 operator,1 helper,1 foreman | S | Earth clearing & grading | Sample description | Clay | 1.91 | 2.75 | 3.64 | m | 4.879 | 146 | 149.025
15/06/2017E.C | 2 | Collector 7 | 3 | 5 | 1 operator,1 helper,1 foreman | U | Earth clearing & grading | Sample description | Silt | 1.55 | 2.65 | 2.74 | m | 3.162 | 53 | 219.07
11/06/2017E.C | 3 | Collector 10 | 2 | 6 | 1 operator,1 helper,1 foreman | S | Earth clearing & grading | Sample description | Gravel | 0.62 | 2.69 | 3.62 | m | 2.453 | 156 | 90.547