## equipment
Date | Project Code | Data Collector | Number of Equipment Types | Dozer Cycle | Manpower (Foreman, Operator, Helper, Laborers, etc.) | Dozer Blade Type (S, U, SU, C) | Task Type | Description | Soil Type | H | W | L | Unit | Blad Load (m3) | T Cycle Time (seconds) | Productivity (m3/hr)
06/06/2017E.C | 5 | Collector 10 | 3 | 1 | 1 operator,1 helper,1 foreman | C | Earth clearing & grading | Sample description | Silt | 1.88 | 1.97 | 3.51 | m | 3.23 | 236 | 157.512
05/06/2017E.C | 1 | Collector 6 | 2 | 2 | 1 operator,1 helper,1 foreman | S | Earth clearing & grading | Sample description | Clay | 1.68 | 0.74 | 2.85 | m | 4.551 | 88 | 207.478
21/06/2017E.C | 2 | Collector 1 | 2 | 3 | 1 operator,1 helper,1 foreman | C | Earth clearing & grading | Sample description | Sand | 1.47 | 0.95 | 4.9 | m | 2.054 | 149 | 87.978
01/06/2017E.C | 3 | Collector 4 | 3 | 4 | 1 operator,1 helper,1 foreman | U | Earth clearing & grading | Sample description | Silt | 1.22 | 2.79 | 4.74 | m | 4.58 | 73 | 199.271
25/06/2017E.C | 1 | Collector 10 | 1 | 5 | 1 operator,1 helper,1 foreman | S | Earth clearing & grading | Sample description | Clay | 1.94 | 1.83 | 2.66 | m | 1.897 | 116 | 62.405
24/06/2017E.C | 5 | Collector 1 | 2 | 6 | 1 operator,1 helper,1 foreman | U | Earth clearing & grading | Sample description | Clay | 1.01 | 2.29 | 4.8 | m | 3.074 | 43 | 117.726
05/06/2017E.C | 2 | Collector 5 | 2 | 7 | 1 operator,1 helper,1 foreman | S | Earth clearing & grading | Sample description | Sand | 0.65 | 2.08 | 2.79 | m | 4.654 | 74 | 43.923
16/06/2017E.C | 2 | Collector 3 | 3 | 8 | 1 operator,1 helper,1 foreman | C | Earth clearing & grading | Sample description | Sand | 1.13 | 2.63 | 2.72 | m | 2.52 | 136 | 230.665
23/06/2017E.C | 4 | Collector 4 | 1 | 9 | 1 operator,1 helper,1 foreman | U | Earth clearing & grading | Sample description | Sand | 1 | 2.54 | 3.46 | m | 1.565 | 44 | 64.738
30/06/2017E.C | 5 | Collector 7 | 2 | 10 | 1 operator,1 helper,1 foreman | C | Earth clearing & grading | Sample description | Clay | 1.36 | 2.94 | 2.34 | m | 3.909 | 193 | 35.045
29/06/2017E.C | 1 | Collector 4 | 3 | 11 | 1 operator,1 helper,1 foreman | SU | Earth clearing & grading | Sample description | Silt | 0.95 | 1.51 | 2.23 | m | 4.327 | 53 | 26.477
09/06/2017E.C | 3 | Collector 1 | 1 | 12 | 1 operator,1 helper,1 foreman | C | Earth clearing & grading | Sample description | Clay | 1.93 | 2.31 | 2.52 | m | 4.767 | 165 | 71.142
12/06/2017E.C | 3 | Collector 10 | 2 | 13 | 1 operator,1 helper,1 foreman | SU | Earth clearing & grading | Sample description | Gravel | 1.01 | 1.37 | 2.83 | m | 3.158 | 181 | 208.487
12/06/2017E.C | 1 | Collector 3 | 2 | 14 | 1 operator,1 helper,1 foreman | SU | Earth clearing & grading | Sample description | Silt | 0.83 | 1.68 | 3.87 | m | 4.868 | 120 | 154.117
11/06/2017E.C | 3 | Collector 8 | 1 | 15 | 1 operator,1 helper,1 foreman | S | Earth clearing & grading | Sample description | Clay | 0.97 | 1.94 | 2.34 | m | 4.393 | 107 | 129.64
04/06/2017E.C | 3 | Collector 1 | 3 | 16 | 1 operator,1 helper,1 foreman | C | Earth clearing & grading | Sample description | Gravel | 0.84 | 2.85 | 2.56 | m | 4.661 | 52 | 125.374
09/06/2017E.C | 4 | Collector 6 | 3 | 17 | 1 operator,1 helper,1 foreman | S | Earth clearing & grading | Sample description | Sand | 0.55 | 2.04 | 4.38 | m | 2.349 | 241 | 176.834
17/06/2017E.C | 1 | Collector 10 | 1 | 18 | 1 operator,1 helper,1 foreman | SU | Earth clearing & grading | Sample description | Sand | 0.73 | 0.9 | 3.92 | m | 2.246 | 181 | 204.963
18/06/2017E.C | 5 | Collector 4 | 1 | 19 | 1 operator,1 helper,1 foreman | U | Earth clearing & grading | Sample description | Clay | 1.2 | 0.96 | 3.21 | m | 1.033 | 209 | 67.241
25/06/2017E.C | 2 | Collector 3 | 2 | 20 | 1 operator,1 helper,1 foreman | S | Earth clearing & grading | Sample description | Clay | 0.62 | 1.56 | 4.18 | m | 1.691 | 146 | 82.431
25/06/2017E.C | 1 | Collector 8 | 2 | 21 | 1 operator,1 helper,1 foreman | SU | Earth clearing & grading | Sample description | Gravel | 0.87 | 1.18 | 3.8 | m | 1.898 | 91 | 241.481
05/06/2017E.C | 2 | Collector 8 | 2 | 22 | 1 operator,1 helper,1 foreman | U | Earth clearing & grading | Sample description | Gravel | 1.96 | 2.64 | 3.49 | m | 2.744 | 115 | 138.983
01/06/2017E.C | 1 | Collector 9 | 2 | 23 | 1 operator,1 helper,1 foreman | C | Earth clearing & grading | Sample description | Silt | 1.31 | 0.55 | 2.27 | m | 2.683 | 164 | 127.585
07/06/2017E.C | 3 | Collector 7 | 2 | 24 | 1 operator,1 helper,1 foreman | U | Earth clearing & grading | Sample description | Clay | 0.87 | 2.95 | 3.64 | m | 4.859 | 97 | 193.409
29/06/2017E.C | 4 | Collector 3 | 3 | 25 | 1 operator,1 helper,1 foreman | S | Earth clearing & grading | Sample description | Sand | 1.58 | 0.76 | 3.31 | m | 2.739 | 115 | 182.571
01/06/2017E.C | 2 | Collector 6 | 1 | 26 | 1 operator,1 helper,1 foreman | SU | Earth clearing & grading | Sample description | Sand | 1.25 | 1.22 | 2.97 | m | 2.2 | 61 | 63.348
28/06/2017E.C | 1 | Collector 1 | 1 | 27 | 1 operator,1 helper,1 foreman | U | Earth clearing & grading | Sample description | Gravel | 1.97 | 1.6 | 3.5 | m | 1.861 | 66 | 144.979
05/06/2017E.C | 2 | Collector 4 | 1 | 28 | 1 operator,1 helper,1 foreman | C | Earth clearing & grading | Sample description | Sand | 1.11 | 1.6 | 3.54 | m | 1.988 | 235 | 166.343
20/06/2017E.C | 5 | Collector 1 | 3 | 29 | 1 operator,1 helper,1 foreman | SU | Earth clearing & grading | Sample description | Gravel | 1.61 | 0.56 | 4.9 | m | 3.472 | 235 | 38.177
27/06/2017E.C | 4 | Collector 1 | 3 | 30 | 1 operator,1 helper,1 foreman | U | Earth clearing & grading | Sample description | Sand | 0.94 | 0.58 | 3.02 | m | 1.595 | 247 | 80.625
16/06/2017E.C | 1 | Collector 3 | 2 | 31 | 1 operator,1 helper,1 foreman | SU | Earth clearing & grading | Sample description | Sand | 1.39 | 0.61 | 2.19 | m | 2.897 | 132 | 125.811
14/06/2017E.C | 2 | Collector 5 | 1 | 32 | 1 operator,1 helper,1 foreman | C | Earth clearing & grading | Sample description | Gravel | 1.37 | 2.6 | 2.53 | m | 2.701 | 71 | 59.612
06/06/2017E.C | 4 | Collector 2 | 3 | 33 | 1 operator,1 helper,1 foreman | SU | Earth clearing & grading | Sample description | Gravel | 1.9 | 0.72 | 2.84 | m | 1.27 | 171 | 127.009
07/06/2017E.C | 3 | Collector 5 | 2 | 34 | 1 operator,1 helper,1 foreman | U | Earth clearing & grading | Sample description | Gravel | 0.8 | 1.06 | 3.44 | m | 2.149 | 131 | 57.145
25/06/2017E.C | 1 | Collector 10 | 1 | 35 | 1 operator,1 helper,1 foreman | SU | Earth clearing & grading | Sample description | Silt | 0.6 | 2.29 | 4.62 | m | 1.676 | 81 | 115.499
08/06/2017E.C | 1 | Collector 9 | 3 | 36 | 1 operator,1 helper,1 foreman | C | Earth clearing & grading | Sample description | Gravel | 1.77 | 1.04 | 4.21 | m | 4.043 | 153 | 21.631
09/06/2017E.C | 3 | Collector 7 | 1 | 37 | 1 operator,1 helper,1 foreman | C | Earth clearing & grading | Sample description | Silt | 0.77 | 1.98 | 4.33 | m | 1.456 | 141 | 233.072
17/06/2017E.C | 1 | Collector 10 | 2 | 38 | 1 operator,1 helper,1 foreman | C | Earth clearing & grading | Sample description | Clay | 0.78 | 2.53 | 2.89 | m | 4.941 | 249 | 61.67
20/06/2017E.C | 1 | Collector 8 | 3 | 39 | 1 operator,1 helper,1 foreman | U | Earth clearing & grading | Sample description | Gravel | 0.51 | 2.62 | 3.34 | m | 4.562 | 188 | 59.236
20/06/2017E.C | 2 | Collector 7 | 2 | 40 | 1 operator,1 helper,1 foreman | SU | Earth clearing & grading | Sample description | Gravel | 1.8 | 1.98 | 2.57 | m | 3.756 | 61 | 55.524
14/06/2017E.C | 2 | Collector 4 | 1 | 41 | 1 operator,1 helper,1 foreman | S | Earth clearing & grading | Sample description | Clay | 0.7 | 2.04 | 3.21 | m | 3.513 | 92 | 114.598
13/06/2017E.C | 4 | Collector 3 | 3 | 42 | 1 operator,1 helper,1 foreman | SU | Earth clearing & grading | Sample description | Clay | 0.78 | 2.55 | 2.81 | m | 2.871 | 129 | 111.323
04/06/2017E.C | 2 | Collector 4 | 3 | 43 | 1 operator,1 helper,1 foreman | SU | Earth clearing & grading | Sample description | Sand | 0.61 | 2.02 | 4.22 | m | 2.897 | 240 | 189.905
17/06/2017E.C | 2 | Collector 1 | 3 | 44 | 1 operator,1 helper,1 foreman | U | Earth clearing & grading | Sample description | Gravel | 1.39 | 1.52 | 4.43 | m | 4.676 | 157 | 102.553
27/06/2017E.C | 5 | Collector 10 | 3 | 45 | 1 operator,1 helper,1 foreman | U | Earth clearing & grading | Sample description | Clay | 1.82 | 1.32 | 3.44 | m | 2.954 | 204 | 179.791
28/06/2017E.C | 3 | Collector 7 | 3 | 46 | 1 operator,1 helper,1 foreman | U | Earth clearing & grading | Sample description | Sand | 1.01 | 2.09 | 2.18 | m | 3.658 | 130 | 245.111
04/06/2017E.C | 5 | Collector 1 | 2 | 47 | 1 operator,1 helper,1 foreman | SU | Earth clearing & grading | Sample description | Sand | 1.87 | 2.73 | 3.79 | m | 4.449 | 162 | 93.642
07/06/2017E.C | 3 | Collector 1 | 1 | 48 | 1 operator,1 helper,1 foreman | U | Earth clearing & grading | Sample description | Gravel | 1.23 | 1.51 | 3.15 | m | 3.616 | 169 | 104.998
25/06/2017E.C | 2 | Collector 5 | 3 | 49 | 1 operator,1 helper,1 foreman | U | Earth clearing & grading | Sample description | Gravel | 1.31 | 0.93 | 2.03 | m | 2.46 | 246 | 109.012
03/06/2017E.C | 5 | Collector 3 | 2 | 50 | 1 operator,1 helper,1 foreman | S | Earth clearing & grading | Sample description | Clay | 1.22 | 0.93 | 4.2 | m | 4.714 | 240 | 215.371
17/06/2017E.C | 1 | Collector 9 | 2 | 51 | 1 operator,1 helper,1 foreman | SU | Earth clearing & grading | Sample description | Gravel | 1.66 | 2.37 | 3.42 | m | 1.57 | 175 | 242.86
04/06/2017E.C | 2 | Collector 7 | 3 | 52 | 1 operator,1 helper,1 foreman | C | Earth clearing & grading | Sample description | Clay | 0.58 | 2.17 | 2.29 | m | 2.226 | 189 | 110.633
28/06/2017E.C | 4 | Collector 8 | 1 | 53 | 1 operator,1 helper,1 foreman | S | Earth clearing & grading | Sample description | Clay | 0.89 | 1.78 | 3.52 | m | 2.523 | 43 | 138.166
22/06/2017E.C | 4 | Collector 2 | 3 | 54 | 1 operator,1 helper,1 foreman | S | Earth clearing & grading | Sample description | Silt | 1.15 | 2.72 | 3.59 | m | 2.623 | 142 | 180.581
22/06/2017E.C | 1 | Collector 4 | 1 | 55 | 1 operator,1 helper,1 foreman | SU | Earth clearing & grading | Sample description | Gravel | 1.3 | 2.85 | 2.54 | m | 3.604 | 63 | 147.894
22/06/2017E.C | 4 | Collector 1 | 1 | 56 | 1 operator,1 helper,1 foreman | S | Earth clearing & grading | Sample description | Silt | 0.91 | 0.93 | 4.34 | m | 3.58 | 98 | 71.713
28/06/2017E.C | 3 | Collector 7 | 2 | 57 | 1 operator,1 helper,1 foreman | S | Earth clearing & grading | Sample description | Silt | 0.87 | 2.75 | 2.71 | m | 2.387 | 96 | 76.952
20/06/2017E.C | 3 | Collector 10 | 3 | 58 | 1 operator,1 helper,1 foreman | U | Earth clearing & grading | Sample description | Sand | 0.95 | 2.74 | 3 | m | 4.536 | 84 | 165.736
01/06/2017E.C | 3 | Collector 4 | 1 | 59 | 1 operator,1 helper,1 foreman | SU | Earth clearing & grading | Sample description | Silt | 1.98 | 2.86 | 4.83 | m | 1.224 | 236 | 113.335
19/06/2017E.C | 5 | Collector 2 | 2 | 60 | 1 operator,1 helper,1 foreman | S | Earth clearing & grading | Sample description | Silt | 1.9 | 0.54 | 3.21 | m | 1.754 | 175 | 184.531
01/06/2017E.C | 3 | Collector 9 | 3 | 61 | 1 operator,1 helper,1 foreman | C | Earth clearing & grading | Sample description | Sand | 1.99 | 2.98 | 3.65 | m | 4.401 | 55 | 178.097
03/06/2017E.C | 1 | Collector 2 | 1 | 62 | 1 operator,1 helper,1 foreman | U | Earth clearing & grading | Sample description | Silt | 0.7 | 1.73 | 3.38 | m | 1.913 | 217 | 91.769
21/06/2017E.C | 3 | Collector 7 | 1 | 63 | 1 operator,1 helper,1 foreman | U | Earth clearing & grading | Sample description | Gravel | 0.93 | 1.84 | 3.06 | m | 4.237 | 78 | 189.378
12/06/2017E.C | 4 | Collector 2 | 3 | 64 | 1 operator,1 helper,1 foreman | SU | Earth clearing & grading | Sample description | Gravel | 0.9 | 1.05 | 3.87 | m | 1.803 | 74 | 247.426
10/06/2017E.C | 1 | Collector 6 | 1 | 65 | 1 operator,1 helper,1 foreman | SU | Earth clearing & grading | Sample description | Clay | 0.51 | 2.68 | 2.08 | m | 2.697 | 134 | 200.175
26/06/2017E.C | 3 | Collector 8 | 2 | 66 | 1 operator,1 helper,1 foreman | S | Earth clearing & grading | Sample description | Clay | 1.64 | 2.99 | 2.24 | m | 4.839 | 245 | 153.572
06/06/2017E.C | 2 | Collector 1 | 1 | 67 | 1 operator,1 helper,1 foreman | U | Earth clearing & grading | Sample description | Clay | 0.61 | 1.67 | 3.72 | m | 4.517 | 163 | 60.166
05/06/2017E.C | 2 | Collector 9 | 3 | 68 | 1 operator,1 helper,1 foreman | C | Earth clearing & grading | Sample description | Sand | 1.11 | 1.88 | 5 | m | 1.839 | 164 | 195.289
01/06/2017E.C | 3 | Collector 1 | 2 | 69 | 1 operator,1 helper,1 foreman | U | Earth clearing & grading | Sample description | Clay | 1.62 | 1.93 | 3.07 | m | 4.524 | 228 | 49.819
23/06/2017E.C | 3 | Collector 7 | 2 | 70 | 1 operator,1 helper,1 foreman | C | Earth clearing & grading | Sample description | Gravel | 0.67 | 2.11 | 3.81 | m | 3.155 | 195 | 84.904
26/06/2017E.C | 4 | Collector 8 | 3 | 71 | 1 operator,1 helper,1 foreman | C | Earth clearing & grading | Sample description | Gravel | 1.44 | 1.77 | 2.11 | m | 2.864 | 85 | 128.157
09/06/2017E.C | 4 | Collector 5 | 1 | 72 | 1 operator,1 helper,1 foreman | C | Earth clearing & grading | Sample description | Clay | 1.6 | 1.75 | 2.88 | m | 2.059 | 146 | 74.944
25/06/2017E.C | 1 | Collector 9 | 1 | 73 | 1 operator,1 helper,1 foreman | U | Earth clearing & grading | Sample description | Gravel | 0.72 | 1.56 | 3.96 | m | 2.336 | 104 | 156.863
13/06/2017E.C | 3 | Collector 10 | 3 | 74 | 1 operator,1 helper,1 foreman | S | Earth clearing & grading | Sample description | Gravel | 0.5 | 1.9 | 4.21 | m | 2.117 | 99 | 226.251
01/06/2017E.C | 4 | Collector 10 | 2 | 75 | 1 operator,1 helper,1 foreman | U | Earth clearing & grading | Sample description | Silt | 1.12 | 2.84 | 2.36 | m | 1.122 | 96 | 131.915
02/06/2017E.C | 5 | Collector 6 | 3 | 76 | 1 operator,1 helper,1 foreman | SU | Earth clearing & grading | Sample description | Sand | 1.92 | 2.18 | 3.9 | m | 1.609 | 149 | 138.716
13/06/2017E.C | 5 | Collector 7 | 3 | 77 | 1 operator,1 helper,1 foreman | SU | Earth clearing & grading | Sample description | Sand | 1.55 | 1.8 | 3.41 | m | 3.637 | 109 | 153.283
12/06/2017E.C | 4 | Collector 8 | 3 | 78 | 1 operator,1 helper,1 foreman | S | Earth clearing & grading | Sample description | Silt | 1.51 | 1.47 | 3.03 | m | 2.456 | 92 | 83.849
29/06/2017E.C | 1 | Collector 2 | 1 | 79 | 1 operator,1 helper,1 foreman | SU | Earth clearing & grading | Sample description | Gravel | 1.55 | 0.91 | 3.14 | m | 4.034 | 74 | 224.8
12/06/2017E.C | 2 | Collector 3 | 2 | 80 | 1 operator,1 helper,1 foreman | U | Earth clearing & grading | Sample description | Gravel | 0.67 | 1.09 | 2.4 | m | 2.395 | 177 | 20.151
12/06/2017E.C | 3 | Collector 1 | 1 | 81 | 1 operator,1 helper,1 foreman | C | Earth clearing & grading | Sample description | Sand | 0.93 | 1.71 | 3.44 | m | 2.338 | 124 | 130.543
18/06/2017E.C | 2 | Collector 5 | 2 | 82 | 1 operator,1 helper,1 foreman | S | Earth clearing & grading | Sample description | Sand | 1.56 | 1.09 | 4.35 | m | 4.278 | 203 | 236.925
30/06/2017E.C | 1 | Collector 6 | 2 | 83 | 1 operator,1 helper,1 foreman | SU | Earth clearing & grading | Sample description | Silt | 1.76 | 2.47 | 2.69 | m | 1.917 | 240 | 67.484
21/06/2017E.C | 4 | Collector 6 | 1 | 84 | 1 operator,1 helper,1 foreman | SU | Earth clearing & grading | Sample description | Sand | 0.73 | 0.85 | 2.83 | m | 1.344 | 81 | 187.518
06/06/2017E.C | 1 | Collector 6 | 1 | 85 | 1 operator,1 helper,1 foreman | SU | Earth clearing & grading | Sample description | Silt | 1.94 | 2.3 | 3.82 | m | 3.374 | 157 | 140.013
04/06/2017E.C | 4 | Collector 5 | 2 | 86 | 1 operator,1 helper,1 foreman | U | Earth clearing & grading | Sample description | Sand | 1.2 | 2.61 | 4.42 | m | 2.256 | 220 | 23.97
03/06/2017E.C | 4 | Collector 1 | 2 | 87 | 1 operator,1 helper,1 foreman | C | Earth clearing & grading | Sample description | Gravel | 0.84 | 0.67 | 2.82 | m | 1.17 | 113 | 134.189
16/06/2017E.C | 5 | Collector 1 | 1 | 88 | 1 operator,1 helper,1 foreman | U | Earth clearing & grading | Sample description | Sand | 1.57 | 2.13 | 3.22 | m | 1.713 | 220 | 234.706
18/06/2017E.C | 1 | Collector 5 | 1 | 89 | 1 operator,1 helper,1 foreman | SU | Earth clearing & grading | Sample description | Gravel | 1.87 | 2.18 | 4.44 | m | 3.696 | 207 | 129.454
14/06/2017E.C | 2 | Collector 10 | 2 | 90 | 1 operator,1 helper,1 foreman | U | Earth clearing & grading | Sample description | Gravel | 1.18 | 2.07 | 2.33 | m | 2.869 | 44 | 162.822
27/06/2017E.C | 3 | Collector 3 | 3 | 91 | 1 operator,1 helper,1 foreman | U | Earth clearing & grading | Sample description | Silt | 0.83 | 2.14 | 4.95 | m | 3.485 | 224 | 72.684
02/06/2017E.C | 5 | Collector 9 | 3 | 92 | 1 operator,1 helper,1 foreman | U | Earth clearing & grading | Sample description | Gravel | 0.91 | 1.55 | 2.1 | m | 4.874 | 249 | 137.825
21/06/2017E.C | 1 | Collector 4 | 1 | 93 | 1 operator,1 helper,1 foreman | C | Earth clearing & grading | Sample description | Gravel | 1.55 | 2.49 | 3.94 | m | 3.701 | 60 | 182.709
05/06/2017E.C | 4 | Collector 1 | 1 | 94 | 1 operator,1 helper,1 foreman | C | Earth clearing & grading | Sample description | Silt | 1.43 | 1.14 | 3.89 | m | 4.157 | 114 | 137.16
02/06/2017E.C | 5 | Collector 2 | 2 | 95 | 1 operator,1 helper,1 foreman | SU | Earth clearing & grading | Sample description | Gravel | 1.37 | 1.93 | 3.89 | m | 1.315 | 138 | 80.094
02/06/2017E.C | 4 | Collector 1 | 2 | 96 | 1 operator,1 helper,1 foreman | U | Earth clearing & grading | Sample description | Gravel | 1.32 | 2.1 | 3.75 | m | 3.559 | 117 | 123.469
01/06/2017E.C | 3 | Collector 1 | 3 | 97 | 1 operator,1 helper,1 foreman | U | Earth clearing & grading | Sample description | Silt | 1.48 | 2.45 | 2.93 | m | 4.295 | 127 | 106.205
09/06/2017E.C | 5 | Collector 6 | 3 | 98 | 1 operator,1 helper,1 foreman | C | Earth clearing & grading | Sample description | Clay | 1.37 | 1.63 | 2.88 | m | 4.287 | 165 | 204.279
26/06/2017E.C | 2 | Collector 1 | 1 | 99 | 1 operator,1 helper,1 foreman | C | Earth clearing & grading | Sample description | Clay | 0.5 | 0.82 | 4.92 | m | 2.255 | 237 | 107.371
24/06/2017E.C | 1 | Collector 7 | 3 | 100 | 1 operator,1 helper,1 foreman | SU | Earth clearing & grading | Sample description | Silt | 1.9 | 2.12 | 2.89 | m | 3.639 | 239 | 146.354
15/06/2017E.C | 2 | Collector 1 | 2 | 101 | 1 operator,1 helper,1 foreman | SU | Earth clearing & grading | Sample description | Silt | 0.99 | 2.99 | 4.67 | m | 4.432 | 225 | 22.752
21/06/2017E.C | 5 | Collector 2 | 1 | 102 | 1 operator,1 helper,1 foreman | S | Earth clearing & grading | Sample description | Gravel | 1.67 | 0.99 | 4.37 | m | 3.384 | 165 | 35.372
08/06/2017E.C | 1 | Collector 2 | 2 | 103 | 1 operator,1 helper,1 foreman | U | Earth clearing & grading | Sample description | Silt | 1.88 | 1.42 | 4.94 | m | 2.843 | 156 | 133.393
22/06/2017E.C | 2 | Collector 1 | 2 | 104 | 1 operator,1 helper,1 foreman | S | Earth clearing & grading | Sample description | Gravel | 1.6 | 2.29 | 2.95 | m | 2.2 | 206 | 46.217
06/06/2017E.C | 5 | Collector 6 | 1 | 105 | 1 operator,1 helper,1 foreman | SU | Earth clearing & grading | Sample description | Silt | 0.85 | 0.53 | 2.1 | m | 3.103 | 168 | 240.385
21/06/2017E.C | 2 | Collector 7 | 3 | 106 | 1 operator,1 helper,1 foreman | C | Earth clearing & grading | Sample description | Sand | 1.05 | 2.63 | 2.53 | m | 2.008 | 73 | 70.302
22/06/2017E.C | 3 | Collector 3 | 2 | 107 | 1 operator,1 helper,1 foreman | U | Earth clearing & grading | Sample description | Gravel | 1.63 | 1.33 | 2.14 | m | 2.386 | 94 | 111.28
27/06/2017E.C | 4 | Collector 9 | 1 | 108 | 1 operator,1 helper,1 foreman | U | Earth clearing & grading | Sample description | Silt | 1.83 | 0.77 | 3.81 | m | 4.53 | 63 | 41.606
17/06/2017E.C | 1 | Collector 2 | 2 | 109 | 1 operator,1 helper,1 foreman | S | Earth clearing & grading | Sample description | Sand | 1.06 | 2.21 | 4.71 | m | 3.3 | 131 | 104.542
08/06/2017E.C | 2 | Collector 10 | 3 | 110 | 1 operator,1 helper,1 foreman | S | Earth clearing & grading | Sample description | Clay | 1.91 | 1.58 | 3.37 | m | 2.747 | 232 | 189.676
11/06/2017E.C | 5 | Collector 9 | 3 | 111 | 1 operator,1 helper,1 foreman | C | Earth clearing & grading | Sample description | Silt | 0.6 | 2.45 | 2.87 | m | 1.096 | 72 | 145.97
12/06/2017E.C | 3 | Collector 3 | 1 | 112 | 1 operator,1 helper,1 foreman | C | Earth clearing & grading | Sample description | Clay | 1.96 | 1.78 | 2.67 | m | 2.875 | 240 | 130.037
10/06/2017E.C | 4 | Collector 10 | 1 | 113 | 1 operator,1 helper,1 foreman | U | Earth clearing & grading | Sample description | Sand | 1.98 | 0.56 | 2.36 | m | 1.843 | 63 | 43.234
06/06/2017E.C | 5 | Collector 8 | 3 | 114 | 1 operator,1 helper,1 foreman | U | Earth clearing & grading | Sample description | Silt | 1.55 | 1.61 | 2.45 | m | 2.397 | 184 | 226.382
24/06/2017E.C | 3 | Collector 9 | 2 | 115 | 1 operator,1 helper,1 foreman | C | Earth clearing & grading | Sample description | Silt | 1.52 | 1.48 | 3.57 | m | 1.736 | 125 | 220.55
18/06/2017E.C | 2 | Collector 8 | 1 | 116 | 1 operator,1 helper,1 foreman | U | Earth clearing & grading | Sample description | Sand | 1.34 | 0.82 | 3.28 | m | 2.135 | 244 | 125.397
24/06/2017E.C | 2 | Collector 9 | 2 | 117 | 1 operator,1 helper,1 foreman | S | Earth clearing & grading | Sample description | Sand | 1 | 1.43 | 4.02 | m | 1.1 | 127 | 57.515
25/06/2017E.C | 2 | Collector 2 | 1 | 118 | 1 operator,1 helper,1 foreman | S | Earth clearing & grading | Sample description | Sand | 1.08 | 1.47 | 4.27 | m | 2.639 | 218 | 212.883
23/06/2017E.C | 4 | Collector 8 | 3 | 119 | 1 operator,1 helper,1 foreman | C | Earth clearing & grading | Sample description | Sand | 1.52 | 0.72 | 2.48 | m | 1.896 | 199 | 112.705
05/06/2017E.C | 2 | Collector 10 | 1 | 120 | 1 operator,1 helper,1 foreman | C | Earth clearing & grading | Sample description | Gravel | 1.2 | 1.01 | 2.24 | m | 2.105 | 128 | 244.355
18/06/2017E.C | 1 | Collector 8 | 1 | 121 | 1 operator,1 helper,1 foreman | U | Earth clearing & grading | Sample description | Clay | 1.23 | 2.26 | 3.83 | m | 3.016 | 155 | 237.774
22/06/2017E.C | 2 | Collector 1 | 2 | 122 | 1 operator,1 helper,1 foreman | S | Earth clearing & grading | Sample description | Silt | 1.21 | 2.45 | 4 | m | 4.96 | 53 | 119.436
04/06/2017E.C | 5 | Collector 3 | 3 | 123 | 1 operator,1 helper,1 foreman | C | Earth clearing & grading | Sample description | Silt | 1.83 | 2.17 | 3.17 | m | 1.823 | 249 | 168.791
12/06/2017E.C | 3 | Collector 5 | 1 | 124 | 1 operator,1 helper,1 foreman | U | Earth clearing & grading | Sample description | Gravel | 0.53 | 2.42 | 3.73 | m | 1.406 | 75 | 155.781
06/06/2017E.C | 4 | Collector 5 | 3 | 125 | 1 operator,1 helper,1 foreman | SU | Earth clearing & grading | Sample description | Clay | 0.71 | 2.48 | 4.36 | m | 2.306 | 90 | 126.162
26/06/2017E.C | 1 | Collector 5 | 3 | 126 | 1 operator,1 helper,1 foreman | C | Earth clearing & grading | Sample description | Clay | 0.65 | 2.92 | 3.17 | m | 2.923 | 115 | 228.112
03/06/2017E.C | 5 | Collector 4 | 3 | 127 | 1 operator,1 helper,1 foreman | SU | Earth clearing & grading | Sample description | Sand | 1.64 | 0.97 | 3.54 | m | 4.82 | 98 | 34.188
07/06/2017E.C | 5 | Collector 9 | 1 | 128 | 1 operator,1 helper,1 foreman | U | Earth clearing & grading | Sample description | Gravel | 1.24 | 1.88 | 3.74 | m | 1.465 | 74 | 133.092
11/06/2017E.C | 5 | Collector 3 | 1 | 129 | 1 operator,1 helper,1 foreman | S | Earth clearing & grading | Sample description | Clay | 1.23 | 0.51 | 2.17 | m | 2.092 | 104 | 179.341
01/06/2017E.C | 3 | Collector 2 | 3 | 130 | 1 operator,1 helper,1 foreman | U | Earth clearing & grading | Sample description | Sand | 0.77 | 1.98 | 3.02 | m | 2.034 | 136 | 107.142
13/06/2017E.C | 4 | Collector 3 | 1 | 131 | 1 operator,1 helper,1 foreman | SU | Earth clearing & grading | Sample description | Sand | 1.52 | 2.22 | 4.06 | m | 1.811 | 146 | 168.135
05/06/2017E.C | 1 | Collector 1 | 2 | 132 | 1 operator,1 helper,1 foreman | SU | Earth clearing & grading | Sample description | Silt | 1.07 | 2.61 | 4.53 | m | 2.934 | 170 | 48.074
13/06/2017E.C | 1 | Collector 8 | 2 | 133 | 1 operator,1 helper,1 foreman | S | Earth clearing & grading | Sample description | Gravel | 0.9 | 1.74 | 3.38 | m | 3.581 | 74 | 88.646
08/06/2017E.C | 2 | Collector 2 | 2 | 134 | 1 operator,1 helper,1 foreman | C | Earth clearing & grading | Sample description | Clay | 1.99 | 0.86 | 2.94 | m | 4.564 | 220 | 34.246
10/06/2017E.C | 5 | Collector 1 | 2 | 135 | 1 operator,1 helper,1 foreman | U | Earth clearing & grading | Sample description | Sand | 1.13 | 0.66 | 4.54 | m | 4.042 | 161 | 228.401
23/06/2017E.C | 3 | Collector 7 | 1 | 136 | 1 operator,1 helper,1 foreman | C | Earth clearing & grading | Sample description | Sand | 1.84 | 0.99 | 3.08 | m | 4.925 | 159 | 91.672
22/06/2017E.C | 2 | Collector 7 | 2 | 137 | 1 operator,1 helper,1 foreman | U | Earth clearing & grading | Sample description | Silt | 0.83 | 0.5 | 4.41 | m | 2.489 | 169 | 221.098
22/06/2017E.C | 4 | Collector 2 | 2 | 138 | 1 operator,1 helper,1 foreman | SU | Earth clearing & grading | Sample description | Sand | 1.1 | 1.25 | 2.26 | m | 2.332 | 122 | 25.49
01/06/2017E.C | 4 | Collector 4 | 1 | 139 | 1 operator,1 helper,1 foreman | SU | Earth clearing & grading | Sample description | Silt | 0.97 | 1 | 3.59 | m | 1.454 | 111 | 215.269
11/06/2017E.C | 3 | Collector 1 | 1 | 140 | 1 operator,1 helper,1 foreman | S | Earth clearing & grading | Sample description | Silt | 1.29 | 2.24 | 2.4 | m | 1.437 | 205 | 207.862

## mpdm
Date | Project Code | Data Collector | Number of Equipment Types | Dozer Cycle | Manpower (Foreman, Operator, Helper, Laborers, etc.) | Dozer Blade Type (S, U, SU, C) | Task Type | Description | Soil Type | H | W | L | Unit | Blad Load (m3) | T Cycle Time (seconds) | Productivity (m3/hr)
29/06/2017E.C | 5 | Collector 10 | 2 | 1 | 1 operator,1 helper,1 foreman | C | Earth clearing & grading | Sample description | Sand | 1.43 | 0.94 | 3.72 | m | 1.237 | 107 | 213.51
17/06/2017E.C | 1 | Collector 9 | 1 | 2 | 1 operator,1 helper,1 foreman | SU | Earth clearing & grading | Sample description | Silt | 0.99 | 1.55 | 4.44 | m | 1.251 | 227 | 182.496
04/06/2017E.C | 2 | Collector 6 | 2 | 3 | 1 operator,1 helper,1 foreman | S | Earth clearing & grading | Sample description | Clay | 0.79 | 1.75 | 2.48 | m | 2.906 | 223 | 46.294
12/06/2017E.C | 3 | Collector 2 | 2 | 4 | 1 operator,1 helper,1 foreman | S | Earth clearing & grading | Sample description | Sand | 0.97 | 0.94 | 4.43 | m | 1.37 | 128 | 201.364
26/06/2017E.C | 1 | Collector 7 | 3 | 5 | 1 operator,1 helper,1 foreman | S | Earth clearing & grading | Sample description | Gravel | 0.8 | 2.03 | 2.78 | m | 2.847 | 151 | 30.779
09/06/2017E.C | 5 | Collector 3 | 2 | 6 | 1 operator,1 helper,1 foreman | U | Earth clearing & grading | Sample description | Gravel | 1.77 | 0.77 | 4.42 | m | 1.46 | 197 | 59.787
01/06/2017E.C | 4 | Collector 8 | 3 | 7 | 1 operator,1 helper,1 foreman | S | Earth clearing & grading | Sample description | Clay | 1.72 | 0.61 | 4.26 | m | 2.206 | 232 | 121.767
18/06/2017E.C | 3 | Collector 10 | 2 | 8 | 1 operator,1 helper,1 foreman | U | Earth clearing & grading | Sample description | Sand | 1.92 | 2.98 | 4.03 | m | 3.842 | 249 | 196.175
01/06/2017E.C | 4 | Collector 8 | 1 | 9 | 1 operator,1 helper,1 foreman | S | Earth clearing & grading | Sample description | Gravel | 1.68 | 2.98 | 3.08 | m | 2.432 | 68 | 61.885
24/06/2017E.C | 1 | Collector 5 | 1 | 10 | 1 operator,1 helper,1 foreman | S | Earth clearing & grading | Sample description | Clay | 0.71 | 0.83 | 4.24 | m | 1.627 | 224 | 136.654
15/06/2017E.C | 2 | Collector 2 | 2 | 11 | 1 operator,1 helper,1 foreman | SU | Earth clearing & grading | Sample description | Silt | 1.69 | 2.08 | 3.91 | m | 1.498 | 163 | 49.601
20/06/2017E.C | 3 | Collector 6 | 3 | 12 | 1 operator,1 helper,1 foreman | C | Earth clearing & grading | Sample description | Silt | 0.69 | 1.75 | 2.49 | m | 3.959 | 98 | 214.432
10/06/2017E.C | 4 | Collector 3 | 1 | 13 | 1 operator,1 helper,1 foreman | C | Earth clearing & grading | Sample description | Silt | 0.72 | 2.27 | 4.54 | m | 2.384 | 64 | 78.965
19/06/2017E.C | 5 | Collector 2 | 1 | 14 | 1 operator,1 helper,1 foreman | U | Earth clearing & grading | Sample description | Gravel | 1.55 | 2.7 | 3.6 | m | 2.595 | 192 | 97.333
27/06/2017E.C | 2 | Collector 10 | 2 | 15 | 1 operator,1 helper,1 foreman | SU | Earth clearing & grading | Sample description | Gravel | 0.87 | 1.53 | 3.62 | m | 3.036 | 76 | 215.551
15/06/2017E.C | 2 | Collector 3 | 3 | 16 | 1 operator,1 helper,1 foreman | SU | Earth clearing & grading | Sample description | Silt | 1.99 | 0.72 | 4.34 | m | 1.332 | 233 | 133.497
15/06/2017E.C | 4 | Collector 8 | 1 | 17 | 1 operator,1 helper,1 foreman | C | Earth clearing & grading | Sample description | Gravel | 1.21 | 2.91 | 3.43 | m | 2.13 | 141 | 214.85
08/06/2017E.C | 2 | Collector 5 | 3 | 18 | 1 operator,1 helper,1 foreman | U | Earth clearing & grading | Sample description | Clay | 1.64 | 0.64 | 4.27 | m | 2.612 | 114 | 90.871
06/06/2017E.C | 1 | Collector 9 | 1 | 19 | 1 operator,1 helper,1 foreman | SU | Earth clearing & grading | Sample description | Clay | 0.88 | 1.85 | 4.57 | m | 2.494 | 167 | 153.304
23/06/2017E.C | 2 | Collector 1 | 3 | 20 | 1 operator,1 helper,1 foreman | U | Earth clearing & grading | Sample description | Gravel | 1.3 | 2.72 | 2.27 | m | 1.635 | 141 | 78.511
30/06/2017E.C | 1 | Collector 2 | 3 | 21 | 1 operator,1 helper,1 foreman | S | Earth clearing & grading | Sample description | Sand | 1.83 | 2.59 | 3.23 | m | 4.607 | 80 | 180.959
21/06/2017E.C | 1 | Collector 6 | 1 | 22 | 1 operator,1 helper,1 foreman | SU | Earth clearing & grading | Sample description | Sand | 0.51 | 1.44 | 2.79 | m | 4.757 | 175 | 170.522
19/06/2017E.C | 4 | Collector 3 | 2 | 23 | 1 operator,1 helper,1 foreman | S | Earth clearing & grading | Sample description | Gravel | 1.41 | 1.12 | 3.97 | m | 2.413 | 118 | 245.806
15/06/2017E.C | 1 | Collector 4 | 1 | 24 | 1 operator,1 helper,1 foreman | S | Earth clearing & grading | Sample description | Clay | 1.65 | 0.83 | 2.74 | m | 1.83 | 72 | 116.404
08/06/2017E.C | 3 | Collector 5 | 2 | 25 | 1 operator,1 helper,1 foreman | S | Earth clearing & grading | Sample description | Clay | 0.81 | 2.77 | 2.39 | m | 1.396 | 172 | 223.934
13/06/2017E.C | 4 | Collector 6 | 3 | 26 | 1 operator,1 helper,1 foreman | C | Earth clearing & grading | Sample description | Silt | 1.42 | 2.22 | 4.04 | m | 4.296 | 127 | 175.566
21/06/2017E.C | 2 | Collector 2 | 3 | 27 | 1 operator,1 helper,1 foreman | S | Earth clearing & grading | Sample description | Silt | 1.53 | 0.84 | 4.59 | m | 4.934 | 78 | 209.437
04/06/2017E.C | 4 | Collector 9 | 2 | 28 | 1 operator,1 helper,1 foreman | C | Earth clearing & grading | Sample description | Silt | 0.96 | 1.81 | 4.39 | m | 3.402 | 158 | 171.133
19/06/2017E.C | 1 | Collector 3 | 3 | 29 | 1 operator,1 helper,1 foreman | C | Earth clearing & grading | Sample description | Sand | 0.56 | 2.75 | 4.01 | m | 1.932 | 235 | 96.574
06/06/2017E.C | 4 | Collector 10 | 1 | 30 | 1 operator,1 helper,1 foreman | S | Earth clearing & grading | Sample description | Silt | 0.62 | 2.65 | 3.28 | m | 2.33 | 59 | 126.79
13/06/2017E.C | 5 | Collector 6 | 1 | 31 | 1 operator,1 helper,1 foreman | U | Earth clearing & grading | Sample description | Silt | 0.74 | 2.11 | 4.79 | m | 4.065 | 97 | 174.402
05/06/2017E.C | 1 | Collector 7 | 1 | 32 | 1 operator,1 helper,1 foreman | C | Earth clearing & grading | Sample description | Sand | 1.96 | 1.65 | 3.08 | m | 1.868 | 196 | 131.789
01/06/2017E.C | 1 | Collector 4 | 2 | 33 | 1 operator,1 helper,1 foreman | U | Earth clearing & grading | Sample description | Silt | 0.75 | 2.52 | 3.45 | m | 4.771 | 231 | 45.841
04/06/2017E.C | 1 | Collector 3 | 3 | 34 | 1 operator,1 helper,1 foreman | S | Earth clearing & grading | Sample description | Clay | 1.58 | 1.49 | 3.8 | m | 4.415 | 139 | 126.444
22/06/2017E.C | 1 | Collector 1 | 2 | 35 | 1 operator,1 helper,1 foreman | C | Earth clearing & grading | Sample description | Clay | 1.81 | 1.62 | 4.34 | m | 2.525 | 99 | 95.375
24/06/2017E.C | 5 | Collector 6 | 2 | 36 | 1 operator,1 helper,1 foreman | U | Earth clearing & grading | Sample description | Silt | 0.74 | 2.52 | 3.05 | m | 4.591 | 215 | 122.955
14/06/2017E.C | 2 | Collector 3 | 1 | 37 | 1 operator,1 helper,1 foreman | SU | Earth clearing & grading | Sample description | Silt | 2 | 1.71 | 4.93 | m | 1.309 | 86 | 45.298
23/06/2017E.C | 4 | Collector 9 | 2 | 38 | 1 operator,1 helper,1 foreman | U | Earth clearing & grading | Sample description | Sand | 1.65 | 2.89 | 3.02 | m | 2.212 | 238 | 130.702
26/06/2017E.C | 2 | Collector 3 | 2 | 39 | 1 operator,1 helper,1 foreman | C | Earth clearing & grading | Sample description | Gravel | 0.93 | 2.08 | 3.29 | m | 1.551 | 52 | 168.225
21/06/2017E.C | 4 | Collector 3 | 1 | 40 | 1 operator,1 helper,1 foreman | C | Earth clearing & grading | Sample description | Sand | 1.01 | 2.01 | 4.91 | m | 2.873 | 124 | 142.145
01/06/2017E.C | 4 | Collector 8 | 1 | 41 | 1 operator,1 helper,1 foreman | C | Earth clearing & grading | Sample description | Silt | 1.43 | 3 | 4.57 | m | 4.662 | 193 | 123.079
04/06/2017E.C | 1 | Collector 1 | 1 | 42 | 1 operator,1 helper,1 foreman | SU | Earth clearing & grading | Sample description | Sand | 0.99 | 1 | 2.39 | m | 1.206 | 175 | 243.799
11/06/2017E.C | 1 | Collector 7 | 3 | 43 | 1 operator,1 helper,1 foreman | S | Earth clearing & grading | Sample description | Sand | 0.86 | 2.86 | 2.59 | m | 3.925 | 168 | 90.08
01/06/2017E.C | 2 | Collector 3 | 2 | 44 | 1 operator,1 helper,1 foreman | SU | Earth clearing & grading | Sample description | Clay | 0.86 | 2.08 | 3.92 | m | 2.791 | 122 | 58.841
08/06/2017E.C | 3 | Collector 1 | 2 | 45 | 1 operator,1 helper,1 foreman | S | Earth clearing & grading | Sample description | Gravel | 0.64 | 0.72 | 3.49 | m | 1.179 | 142 | 103.015
13/06/2017E.C | 4 | Collector 2 | 3 | 46 | 1 operator,1 helper,1 foreman | SU | Earth clearing & grading | Sample description | Gravel | 1.3 | 0.67 | 4.02 | m | 3.861 | 220 | 146.879
26/06/2017E.C | 3 | Collector 4 | 1 | 47 | 1 operator,1 helper,1 foreman | SU | Earth clearing & grading | Sample description | Sand | 1.34 | 0.78 | 2.69 | m | 4.017 | 179 | 169.969
13/06/2017E.C | 4 | Collector 3 | 2 | 48 | 1 operator,1 helper,1 foreman | U | Earth clearing & grading | Sample description | Gravel | 0.66 | 1.24 | 4.27 | m | 1.525 | 221 | 138.083
28/06/2017E.C | 3 | Collector 8 | 1 | 49 | 1 operator,1 helper,1 foreman | S | Earth clearing & grading | Sample description | Gravel | 1.9 | 2.29 | 2.72 | m | 3.127 | 54 | 122.313
13/06/2017E.C | 1 | Collector 4 | 1 | 50 | 1 operator,1 helper,1 foreman | C | Earth clearing & grading | Sample description | Sand | 1.16 | 2.59 | 4.2 | m | 1.601 | 120 | 121.689
10/06/2017E.C | 2 | Collector 3 | 2 | 51 | 1 operator,1 helper,1 foreman | S | Earth clearing & grading | Sample description | Gravel | 1.28 | 2.63 | 3.43 | m | 3.824 | 231 | 232.459
06/06/2017E.C | 5 | Collector 3 | 2 | 52 | 1 operator,1 helper,1 foreman | C | Earth clearing & grading | Sample description | Silt | 1.13 | 1.33 | 2.32 | m | 4.686 | 48 | 125.105
23/06/2017E.C | 4 | Collector 10 | 3 | 53 | 1 operator,1 helper,1 foreman | C | Earth clearing & grading | Sample description | Clay | 1.31 | 0.59 | 2.41 | m | 1.793 | 59 | 226.557
18/06/2017E.C | 1 | Collector 3 | 1 | 54 | 1 operator,1 helper,1 foreman | SU | Earth clearing & grading | Sample description | Clay | 1.68 | 0.56 | 3.23 | m | 1.556 | 158 | 148.827
11/06/2017E.C | 2 | Collector 9 | 1 | 55 | 1 operator,1 helper,1 foreman | C | Earth clearing & grading | Sample description | Sand | 1.89 | 1.99 | 3.42 | m | 2.516 | 114 | 22.535
28/06/2017E.C | 4 | Collector 1 | 1 | 56 | 1 operator,1 helper,1 foreman | S | Earth clearing & grading | Sample description | Gravel | 1.01 | 2.92 | 4.45 | m | 4.807 | 228 | 237.341
29/06/2017E.C | 1 | Collector 4 | 3 | 57 | 1 operator,1 helper,1 foreman | C | Earth clearing & grading | Sample description | Gravel | 1.94 | 2.03 | 4.22 | m | 2.372 | 127 | 121.674
20/06/2017E.C | 2 | Collector 9 | 3 | 58 | 1 operator,1 helper,1 foreman | C | Earth clearing & grading | Sample description | Gravel | 0.57 | 1.58 | 3.07 | m | 2.449 | 63 | 239.788
15/06/2017E.C | 3 | Collector 3 | 1 | 59 | 1 operator,1 helper,1 foreman | SU | Earth clearing & grading | Sample description | Clay | 0.76 | 1.25 | 4.91 | m | 4.813 | 94 | 241.596
10/06/2017E.C | 4 | Collector 3 | 2 | 60 | 1 operator,1 helper,1 foreman | C | Earth clearing & grading | Sample description | Gravel | 1.69 | 2.95 | 2.65 | m | 2.53 | 62 | 131.297
26/06/2017E.C | 5 | Collector 5 | 2 | 61 | 1 operator,1 helper,1 foreman | U | Earth clearing & grading | Sample description | Sand | 1.96 | 1.56 | 4.18 | m | 4.705 | 184 | 235.487
02/06/2017E.C | 2 | Collector 4 | 1 | 62 | 1 operator,1 helper,1 foreman | SU | Earth clearing & grading | Sample description | Silt | 1.69 | 2.39 | 2.13 | m | 4.779 | 160 | 178.541
05/06/2017E.C | 1 | Collector 2 | 3 | 63 | 1 operator,1 helper,1 foreman | C | Earth clearing & grading | Sample description | Sand | 1.05 | 1.03 | 4.52 | m | 2.682 | 210 | 120.723
09/06/2017E.C | 3 | Collector 8 | 1 | 64 | 1 operator,1 helper,1 foreman | S | Earth clearing & grading | Sample description | Gravel | 0.97 | 1.25 | 2.71 | m | 2.83 | 216 | 42.138
11/06/2017E.C | 3 | Collector 8 | 1 | 65 | 1 operator,1 helper,1 foreman | U | Earth clearing & grading | Sample description | Gravel | 0.6 | 2.62 | 4.61 | m | 4.94 | 134 | 59.654
06/06/2017E.C | 1 | Collector 2 | 3 | 66 | 1 operator,1 helper,1 foreman | SU | Earth clearing & grading | Sample description | Clay | 1.25 | 1.19 | 3.77 | m | 1.984 | 250 | 216.415
05/06/2017E.C | 4 | Collector 8 | 2 | 67 | 1 operator,1 helper,1 foreman | S | Earth clearing & grading | Sample description | Gravel | 0.82 | 2.18 | 3.97 | m | 2.334 | 109 | 167.179
13/06/2017E.C | 1 | Collector 9 | 3 | 68 | 1 operator,1 helper,1 foreman | SU | Earth clearing & grading | Sample description | Silt | 1.74 | 2.47 | 4.71 | m | 3.774 | 149 | 109.664
01/06/2017E.C | 5 | Collector 7 | 3 | 69 | 1 operator,1 helper,1 foreman | SU | Earth clearing & grading | Sample description | Gravel | 0.55 | 1.05 | 2.74 | m | 3.414 | 234 | 207.803
03/06/2017E.C | 3 | Collector 6 | 1 | 70 | 1 operator,1 helper,1 foreman | C | Earth clearing & grading | Sample description | Silt | 0.9 | 1.06 | 3.49 | m | 2.497 | 183 | 81.095
13/06/2017E.C | 1 | Collector 3 | 3 | 71 | 1 operator,1 helper,1 foreman | S | Earth clearing & grading | Sample description | Sand | 1.75 | 1.86 | 2.16 | m | 2.172 | 218 | 248.361
15/06/2017E.C | 4 | Collector 4 | 2 | 72 | 1 operator,1 helper,1 foreman | C | Earth clearing & grading | Sample description | Gravel | 1.06 | 2.33 | 2.88 | m | 3.867 | 46 | 238.281
16/06/2017E.C | 1 | Collector 2 | 1 | 73 | 1 operator,1 helper,1 foreman | U | Earth clearing & grading | Sample description | Silt | 1.33 | 2.16 | 4.32 | m | 1.933 | 157 | 221.598
12/06/2017E.C | 5 | Collector 6 | 1 | 74 | 1 operator,1 helper,1 foreman | U | Earth clearing & grading | Sample description | Silt | 0.76 | 1.09 | 3.14 | m | 4.917 | 209 | 210.255
17/06/2017E.C | 2 | Collector 2 | 3 | 75 | 1 operator,1 helper,1 foreman | SU | Earth clearing & grading | Sample description | Sand | 1.13 | 1.97 | 3.48 | m | 2.833 | 250 | 140.007
21/06/2017E.C | 1 | Collector 7 | 1 | 76 | 1 operator,1 helper,1 foreman | S | Earth clearing & grading | Sample description | Clay | 0.51 | 2.25 | 3.45 | m | 4.687 | 55 | 202.997
18/06/2017E.C | 2 | Collector 5 | 1 | 77 | 1 operator,1 helper,1 foreman | S | Earth clearing & grading | Sample description | Silt | 0.51 | 0.87 | 3.43 | m | 1.708 | 53 | 216.002
16/06/2017E.C | 5 | Collector 3 | 1 | 78 | 1 operator,1 helper,1 foreman | S | Earth clearing & grading | Sample description | Gravel | 0.72 | 2.88 | 2.15 | m | 1.347 | 141 | 70.791
21/06/2017E.C | 5 | Collector 1 | 1 | 79 | 1 operator,1 helper,1 foreman | S | Earth clearing & grading | Sample description | Silt | 1.59 | 1.77 | 4.29 | m | 3.091 | 203 | 144.315
01/06/2017E.C | 3 | Collector 6 | 1 | 80 | 1 operator,1 helper,1 foreman | C | Earth clearing & grading | Sample description | Gravel | 0.67 | 1.53 | 4.61 | m | 3.943 | 249 | 116.989
11/06/2017E.C | 3 | Collector 2 | 1 | 81 | 1 operator,1 helper,1 foreman | SU | Earth clearing & grading | Sample description | Silt | 1.02 | 0.72 | 3.49 | m | 4.886 | 228 | 199.593
05/06/2017E.C | 1 | Collector 10 | 2 | 82 | 1 operator,1 helper,1 foreman | SU | Earth clearing & grading | Sample description | Silt | 0.96 | 2.26 | 2.6 | m | 2.975 | 47 | 233.714
02/06/2017E.C | 5 | Collector 10 | 3 | 83 | 1 operator,1 helper,1 foreman | U | Earth clearing & grading | Sample description | Gravel | 1.28 | 1.11 | 2.23 | m | 4.377 | 62 | 226.114
23/06/2017E.C | 4 | Collector 3 | 2 | 84 | 1 operator,1 helper,1 foreman | U | Earth clearing & grading | Sample description | Silt | 0.64 | 1.19 | 3 | m | 1.255 | 94 | 38.844
12/06/2017E.C | 3 | Collector 7 | 3 | 85 | 1 operator,1 helper,1 foreman | SU | Earth clearing & grading | Sample description | Gravel | 1.31 | 1.09 | 2.63 | m | 4.49 | 83 | 160.279
26/06/2017E.C | 5 | Collector 1 | 3 | 86 | 1 operator,1 helper,1 foreman | C | Earth clearing & grading | Sample description | Silt | 0.58 | 1.4 | 4.23 | m | 2.664 | 143 | 216.261
01/06/2017E.C | 2 | Collector 5 | 3 | 87 | 1 operator,1 helper,1 foreman | C | Earth clearing & grading | Sample description | Silt | 0.85 | 2.43 | 2.74 | m | 3.298 | 208 | 206.192
26/06/2017E.C | 5 | Collector 5 | 3 | 88 | 1 operator,1 helper,1 foreman | U | Earth clearing & grading | Sample description | Gravel | 0.6 | 0.96 | 4.42 | m | 2.544 | 46 | 35.532
07/06/2017E.C | 4 | Collector 7 | 2 | 89 | 1 operator,1 helper,1 foreman | C | Earth clearing & grading | Sample description | Sand | 1.22 | 1.62 | 3.89 | m | 4.292 | 129 | 48.264
17/06/2017E.C | 4 | Collector 9 | 2 | 90 | 1 operator,1 helper,1 foreman | S | Earth clearing & grading | Sample description | Gravel | 1.47 | 1.92 | 3.72 | m | 4.287 | 237 | 31.723
21/06/2017E.C | 1 | Collector 4 | 1 | 91 | 1 operator,1 helper,1 foreman | S | Earth clearing & grading | Sample description | Gravel | 0.87 | 1.19 | 4.42 | m | 4.32 | 232 | 54.624
18/06/2017E.C | 1 | Collector 4 | 2 | 92 | 1 operator,1 helper,1 foreman | SU | Earth clearing & grading | Sample description | Clay | 1.3 | 2.25 | 3.25 | m | 3.373 | 145 | 194.561
09/06/2017E.C | 1 | Collector 7 | 1 | 93 | 1 operator,1 helper,1 foreman | S | Earth clearing & grading | Sample description | Sand | 1.83 | 2.67 | 2.65 | m | 2.763 | 67 | 138.941
11/06/2017E.C | 5 | Collector 8 | 3 | 94 | 1 operator,1 helper,1 foreman | U | Earth clearing & grading | Sample description | Gravel | 1 | 2.96 | 3.64 | m | 1.15 | 92 | 194.656
06/06/2017E.C | 2 | Collector 10 | 2 | 95 | 1 operator,1 helper,1 foreman | U | Earth clearing & grading | Sample description | Gravel | 0.75 | 1.42 | 2.43 | m | 1.473 | 237 | 74.24
06/06/2017E.C | 5 | Collector 3 | 2 | 96 | 1 operator,1 helper,1 foreman | S | Earth clearing & grading | Sample description | Clay | 1.81 | 0.65 | 4.24 | m | 3.815 | 77 | 152.889
18/06/2017E.C | 1 | Collector 4 | 1 | 97 | 1 operator,1 helper,1 foreman | SU | Earth clearing & grading | Sample description | Silt | 1.78 | 1.91 | 2.29 | m | 3.096 | 245 | 217.633
24/06/2017E.C | 1 | Collector 2 | 3 | 98 | 1 operator,1 helper,1 foreman | SU | Earth clearing & grading | Sample description | Silt | 0.89 | 0.86 | 4.92 | m | 3.577 | 149 | 183.51
15/06/2017E.C | 2 | Collector 7 | 3 | 99 | 1 operator,1 helper,1 foreman | C | Earth clearing & grading | Sample description | Silt | 1.66 | 2.45 | 2.87 | m | 2.108 | 127 | 195.078
19/06/2017E.C | 3 | Collector 4 | 2 | 100 | 1 operator,1 helper,1 foreman | U | Earth clearing & grading | Sample description | Clay | 1.9 | 0.67 | 3.68 | m | 3.697 | 109 | 50.627
01/06/2017E.C | 4 | Collector 9 | 2 | 101 | 1 operator,1 helper,1 foreman | S | Earth clearing & grading | Sample description | Clay | 1.44 | 2.58 | 2.19 | m | 3.634 | 203 | 165.049
21/06/2017E.C | 5 | Collector 1 | 2 | 102 | 1 operator,1 helper,1 foreman | U | Earth clearing & grading | Sample description | Clay | 0.66 | 1.89 | 2.13 | m | 1.873 | 98 | 151.738
19/06/2017E.C | 4 | Collector 3 | 1 | 103 | 1 operator,1 helper,1 foreman | S | Earth clearing & grading | Sample description | Silt | 1.27 | 1.68 | 4.93 | m | 4.603 | 221 | 139.533
06/06/2017E.C | 5 | Collector 1 | 3 | 104 | 1 operator,1 helper,1 foreman | SU | Earth clearing & grading | Sample description | Gravel | 1.85 | 2.39 | 2.6 | m | 2.852 | 62 | 67.289
08/06/2017E.C | 1 | Collector 10 | 2 | 105 | 1 operator,1 helper,1 foreman | S | Earth clearing & grading | Sample description | Silt | 1.94 | 0.98 | 2.34 | m | 3.815 | 141 | 134.319
05/06/2017E.C | 2 | Collector 8 | 1 | 106 | 1 operator,1 helper,1 foreman | SU | Earth clearing & grading | Sample description | Gravel | 1.06 | 2.11 | 2.35 | m | 4.229 | 119 | 53.275
23/06/2017E.C | 5 | Collector 4 | 3 | 107 | 1 operator,1 helper,1 foreman | SU | Earth clearing & grading | Sample description | Silt | 1.02 | 2.08 | 3.55 | m | 4.015 | 138 | 195.696
02/06/2017E.C | 1 | Collector 3 | 2 | 108 | 1 operator,1 helper,1 foreman | SU | Earth clearing & grading | Sample description | Clay | 0.57 | 0.75 | 3.82 | m | 3.14 | 134 | 221.035
15/06/2017E.C | 1 | Collector 9 | 3 | 109 | 1 operator,1 helper,1 foreman | S | Earth clearing & grading | Sample description | Sand | 0.89 | 1.68 | 3.54 | m | 4.398 | 245 | 191.366
10/06/2017E.C | 3 | Collector 1 | 3 | 110 | 1 operator,1 helper,1 foreman | S | Earth clearing & grading | Sample description | Sand | 1.84 | 2.51 | 3.18 | m | 3.134 | 70 | 135.13
05/06/2017E.C | 2 | Collector 8 | 2 | 111 | 1 operator,1 helper,1 foreman | C | Earth clearing & grading | Sample description | Sand | 1.56 | 2.62 | 4.45 | m | 1.869 | 158 | 227.758
23/06/2017E.C | 5 | Collector 7 | 2 | 112 | 1 operator,1 helper,1 foreman | S | Earth clearing & grading | Sample description | Sand | 1.14 | 2.84 | 3.77 | m | 1.619 | 194 | 241.155
20/06/2017E.C | 1 | Collector 1 | 1 | 113 | 1 operator,1 helper,1 foreman | U | Earth clearing & grading | Sample description | Sand | 1.27 | 1.63 | 2.66 | m | 3.446 | 245 | 50.763
12/06/2017E.C | 3 | Collector 4 | 2 | 114 | 1 operator,1 helper,1 foreman | S | Earth clearing & grading | Sample description | Clay | 0.61 | 1.61 | 4.86 | m | 4.61 | 142 | 121.652
02/06/2017E.C | 4 | Collector 10 | 3 | 115 | 1 operator,1 helper,1 foreman | SU | Earth clearing & grading | Sample description | Silt | 1.6 | 3 | 4.16 | m | 3.931 | 231 | 206.442
19/06/2017E.C | 2 | Collector 8 | 3 | 116 | 1 operator,1 helper,1 foreman | SU | Earth clearing & grading | Sample description | Sand | 1.44 | 2.48 | 4.22 | m | 2.835 | 230 | 59.211
02/06/2017E.C | 4 | Collector 8 | 2 | 117 | 1 operator,1 helper,1 foreman | S | Earth clearing & grading | Sample description | Silt | 0.72 | 1.78 | 2.68 | m | 3.035 | 175 | 28.108
17/06/2017E.C | 2 | Collector 8 | 1 | 118 | 1 operator,1 helper,1 foreman | S | Earth clearing & grading | Sample description | Clay | 1.23 | 1.33 | 4.5 | m | 3.014 | 161 | 146.78

## dailyvariables
Date | Project Code | Data Collector | Number of Equipment Types | Dozer Cycle | Manpower (Foreman, Operator, Helper, Laborers, etc.) | Dozer Blade Type (S, U, SU, C) | Task Type | Description | Soil Type | H | W | L | Unit | Blad Load (m3) | T Cycle Time (seconds) | Productivity (m3/hr)
21/06/2017E.C | 2 | Collector 6 | 1 | 1 | 1 operator,1 helper,1 foreman | S | Earth clearing & grading | Sample description | Sand | 1.42 | 1.72 | 3.59 | m | 3.834 | 232 | 174.17
11/06/2017E.C | 2 | Collector 6 | 1 | 2 | 1 operator,1 helper,1 foreman | C | Earth clearing & grading | Sample description | Clay | 1.77 | 2.86 | 4.46 | m | 4.515 | 54 | 233.504
24/06/2017E.C | 3 | Collector 7 | 3 | 3 | 1 operator,1 helper,1 foreman | U | Earth clearing & grading | Sample description | Clay | 0.93 | 1.37 | 2.95 | m | 1.594 | 86 | 73.402
24/06/2017E.C | 5 | Collector 10 | 1 | 4 | 1 operator,1 helper,1 foreman | S | Earth clearing & grading | Sample description | Gravel | 1.57 | 2.58 | 4.66 | m | 1.817 | 97 | 138.473
13/06/2017E.C | 4 | Collector 5 | 3 | 5 | 1 operator,1 helper,1 foreman | S | Earth clearing & grading | Sample description | Gravel | 1.34 | 1.86 | 4.75 | m | 1.921 | 173 | 47.462
20/06/2017E.C | 3 | Collector 8 | 2 | 6 | 1 operator,1 helper,1 foreman | U | Earth clearing & grading | Sample description | Silt | 1.99 | 2.51 | 2.3 | m | 1.406 | 189 | 29.283
30/06/2017E.C | 3 | Collector 2 | 3 | 7 | 1 operator,1 helper,1 foreman | SU | Earth clearing & grading | Sample description | Clay | 1.49 | 2.1 | 2.72 | m | 4.578 | 128 | 118.854
24/06/2017E.C | 2 | Collector 1 | 2 | 8 | 1 operator,1 helper,1 foreman | S | Earth clearing & grading | Sample description | Silt | 0.75 | 2.93 | 3.8 | m | 4.91 | 47 | 36.375
05/06/2017E.C | 1 | Collector 9 | 3 | 9 | 1 operator,1 helper,1 foreman | SU | Earth clearing & grading | Sample description | Gravel | 0.58 | 0.54 | 3.43 | m | 4.347 | 221 | 165.701
05/06/2017E.C | 5 | Collector 9 | 1 | 10 | 1 operator,1 helper,1 foreman | C | Earth clearing & grading | Sample description | Sand | 0.6 | 2.3 | 3.38 | m | 3.186 | 211 | 213.278
19/06/2017E.C | 4 | Collector 2 | 1 | 11 | 1 operator,1 helper,1 foreman | C | Earth clearing & grading | Sample description | Sand | 1.92 | 1.42 | 2.71 | m | 1.741 | 161 | 236.72
14/06/2017E.C | 5 | Collector 3 | 1 | 12 | 1 operator,1 helper,1 foreman | SU | Earth clearing & grading | Sample description | Clay | 1.32 | 2.67 | 2.16 | m | 1.757 | 82 | 248.047
11/06/2017E.C | 3 | Collector 5 | 2 | 13 | 1 operator,1 helper,1 foreman | U | Earth clearing & grading | Sample description | Gravel | 1.08 | 1.43 | 2.14 | m | 1.61 | 246 | 187.115