## equipment
Date | Project Code | Data Collector | Number of Equipment Types | Dozer Cycle | Manpower (Foreman, Operator, Helper, Laborers, etc.) | Dozer Blade Type (S, U, SU, C) | Task Type | Description | Soil Type | H | W | L | Unit | Blad Load (m3) | T Cycle Time (seconds) | Productivity (m3/hr)
25/06/2017E.C | 4 | Collector 3 | 1 | 1 | 1 operator,1 helper,1 foreman | SU | Earth clearing & grading | Sample description | Clay | 0.52 | 1.51 | 2.15 | m | 2.255 | 54 | 242.017
13/06/2017E.C | 3 | Collector 8 | 3 | 2 | 1 operator,1 helper,1 foreman | SU | Earth clearing & grading | Sample description | Gravel | 1.87 | 2.07 | 2.85 | m | 1.575 | 210 | 75.482
11/06/2017E.C | 3 | Collector 8 | 3 | 3 | 1 operator,1 helper,1 foreman | U | Earth clearing & grading | Sample description | Sand | 0.69 | 0.77 | 2.89 | m | 2.146 | 247 | 56.631
10/06/2017E.C | 2 | Collector 6 | 3 | 4 | 1 operator,1 helper,1 foreman | C | Earth clearing & grading | Sample description | Gravel | 1.15 | 0.92 | 3.63 | m | 3.234 | 144 | 92.13
12/06/2017E.C | 1 | Collector 2 | 1 | 5 | 1 operator,1 helper,1 foreman | SU | Earth clearing & grading | Sample description | Gravel | 1.41 | 1.84 | 2.36 | m | 1.025 | 219 | 55.926
10/06/2017E.C | 5 | Collector 8 | 1 | 6 | 1 operator,1 helper,1 foreman | S | Earth clearing & grading | Sample description | Clay | 1.23 | 1.73 | 4.9 | m | 1.08 | 189 | 217.412
24/06/2017E.C | 5 | Collector 9 | 3 | 7 | 1 operator,1 helper,1 foreman | S | Earth clearing & grading | Sample description | Gravel | 1.33 | 2.85 | 2.44 | m | 2.782 | 83 | 163.524
01/06/2017E.C | 4 | Collector 5 | 2 | 8 | 1 operator,1 helper,1 foreman | U | Earth clearing & grading | Sample description | Clay | 0.92 | 1.32 | 4.44 | m | 3.249 | 90 | 113.477
27/06/2017E.C | 4 | Collector 3 | 3 | 9 | 1 operator,1 helper,1 foreman | S | Earth clearing & grading | Sample description | Sand | 1.99 | 0.67 | 3.76 | m | 4.044 | 78 | 247.735
30/06/2017E.C | 5 | Collector 6 | 3 | 10 | 1 operator,1 helper,1 foreman | SU | Earth clearing & grading | Sample description | Silt | 0.93 | 0.99 | 4.8 | m | 4.035 | 48 | 26.395
07/06/2017E.C | 1 | Collector 5 | 1 | 11 | 1 operator,1 helper,1 foreman | C | Earth clearing & grading | Sample description | Sand | 1.58 | 2.41 | 3.5 | m | 2.843 | 148 | 206.755
06/06/2017E.C | 3 | Collector 9 | 3 | 12 | 1 operator,1 helper,1 foreman | SU | Earth clearing & grading | Sample description | Silt | 0.69 | 2.04 | 3.46 | m | 2.886 | 194 | 139.244
25/06/2017E.C | 4 | Collector 10 | 2 | 13 | 1 operator,1 helper,1 foreman | U | Earth clearing & grading | Sample description | Silt | 1.73 | 0.62 | 3.05 | m | 3.489 | 74 | 186.856
05/06/2017E.C | 5 | Collector 4 | 2 | 14 | 1 operator,1 helper,1 foreman | SU | Earth clearing & grading | Sample description | Clay | 0.57 | 2.24 | 4.62 | m | 3.105 | 164 | 50.958
08/06/2017E.C | 4 | Collector 1 | 1 | 15 | 1 operator,1 helper,1 foreman | C | Earth clearing & grading | Sample description | Silt | 1.59 | 2.81 | 4.1 | m | 4.401 | 203 | 160.659
28/06/2017E.C | 4 | Collector 5 | 2 | 16 | 1 operator,1 helper,1 foreman | U | Earth clearing & grading | Sample description | Silt | 1.48 | 0.71 | 2.88 | m | 1.008 | 58 | 222.916
28/06/2017E.C | 5 | Collector 3 | 2 | 17 | 1 operator,1 helper,1 foreman | SU | Earth clearing & grading | Sample description | Gravel | 0.74 | 2.41 | 2.98 | m | 1.399 | 154 | 62.868
23/06/2017E.C | 1 | Collector 3 | 1 | 18 | 1 operator,1 helper,1 foreman | SU | Earth clearing & grading | Sample description | Gravel | 1.48 | 1.82 | 3.98 | m | 3.997 | 121 | 149.088
22/06/2017E.C | 1 | Collector 4 | 1 | 19 | 1 operator,1 helper,1 foreman | U | Earth clearing & grading | Sample description | Clay | 0.88 | 1.89 | 4.27 | m | 4.148 | 103 | 176.503
30/06/2017E.C | 5 | Collector 2 | 3 | 20 | 1 operator,1 helper,1 foreman | U | Earth clearing & grading | Sample description | Silt | 1.94 | 2.66 | 2.24 | m | 2.549 | 84 | 235.62
29/06/2017E.C | 3 | Collector 10 | 3 | 21 | 1 operator,1 helper,1 foreman | U | Earth clearing & grading | Sample description | Clay | 1.56 | 0.88 | 4.46 | m | 3.669 | 113 | 180.238
28/06/2017E.C | 3 | Collector 3 | 2 | 22 | 1 operator,1 helper,1 foreman | U | Earth clearing & grading | Sample description | Silt | 1.45 | 1.5 | 3.93 | m | 2.047 | 96 | 47.325
25/06/2017E.C | 1 | Collector 6 | 3 | 23 | 1 operator,1 helper,1 foreman | S | Earth clearing & grading | Sample description | Clay | 0.52 | 1.72 | 2.95 | m | 2.766 | 150 | 55.139
06/06/2017E.C | 3 | Collector 8 | 1 | 24 | 1 operator,1 helper,1 foreman | U | Earth clearing & grading | Sample description | Sand | 0.99 | 0.64 | 3.05 | m | 4.718 | 105 | 178.781
04/06/2017E.C | 1 | Collector 7 | 2 | 25 | 1 operator,1 helper,1 foreman | S | Earth clearing & grading | Sample description | Silt | 1.38 | 2.07 | 2.12 | m | 3.418 | 55 | 78.901
06/06/2017E.C | 2 | Collector 10 | 2 | 26 | 1 operator,1 helper,1 foreman | U | Earth clearing & grading | Sample description | Sand | 1.76 | 1.27 | 3.08 | m | 4.227 | 99 | 121.726
21/06/2017E.C | 4 | Collector 3 | 2 | 27 | 1 operator,1 helper,1 foreman | S | Earth clearing & grading | Sample description | Silt | 1.67 | 2.91 | 4.03 | m | 3.439 | 163 | 223.595
22/06/2017E.C | 1 | Collector 6 | 1 | 28 | 1 operator,1 helper,1 foreman | C | Earth clearing & grading | Sample description | Silt | 0.57 | 2.62 | 3.17 | m | 4.072 | 190 | 82.823
07/06/2017E.C | 5 | Collector 6 | 1 | 29 | 1 operator,1 helper,1 foreman | S | Earth clearing & grading | Sample description | Silt | 1.13 | 1.42 | 4.11 | m | 2.369 | 98 | 136.73
25/06/2017E.C | 1 | Collector 5 | 1 | 30 | 1 operator,1 helper,1 foreman | C | Earth clearing & grading | Sample description | Clay | 1.7 | 1.98 | 4.73 | m | 3.209 | 236 | 136.152
05/06/2017E.C | 2 | Collector 1 | 1 | 31 | 1 operator,1 helper,1 foreman | C | Earth clearing & grading | Sample description | Gravel | 0.72 | 2.37 | 2.61 | m | 4.3 | 216 | 78.839
24/06/2017E.C | 1 | Collector 4 | 1 | 32 | 1 operator,1 helper,1 foreman | U | Earth clearing & grading | Sample description | Sand | 1.15 | 1.36 | 3.76 | m | 4.236 | 141 | 39.192
13/06/2017E.C | 3 | Collector 1 | 1 | 33 | 1 operator,1 helper,1 foreman | S | Earth clearing & grading | Sample description | Clay | 1.28 | 2.59 | 3.35 | m | 3.265 | 162 | 233.45
24/06/2017E.C | 2 | Collector 5 | 1 | 34 | 1 operator,1 helper,1 foreman | S | Earth clearing & grading | Sample description | Gravel | 1.33 | 1.73 | 3.94 | m | 2.531 | 156 | 192.493
06/06/2017E.C | 2 | Collector 2 | 2 | 35 | 1 operator,1 helper,1 foreman | S | Earth clearing & grading | Sample description | Silt | 1.22 | 1.71 | 3.01 | m | 3.183 | 233 | 92.805
21/06/2017E.C | 1 | Collector 8 | 2 | 36 | 1 operator,1 helper,1 foreman | C | Earth clearing & grading | Sample description | Clay | 1.76 | 2.53 | 3.6 | m | 4.159 | 103 | 188.806
06/06/2017E.C | 3 | Collector 9 | 2 | 37 | 1 operator,1 helper,1 foreman | SU | Earth clearing & grading | Sample description | Sand | 0.73 | 0.86 | 2.34 | m | 2.647 | 176 | 181.356
04/06/2017E.C | 2 | Collector 4 | 2 | 38 | 1 operator,1 helper,1 foreman | U | Earth clearing & grading | Sample description | Sand | 0.54 | 2.84 | 2.48 | m | 4.362 | 208 | 89.702
09/06/2017E.C | 5 | Collector 5 | 2 | 39 | 1 operator,1 helper,1 foreman | U | Earth clearing & grading | Sample description | Silt | 1.18 | 0.54 | 2.43 | m | 4.92 | 208 | 195.459
12/06/2017E.C | 1 | Collector 4 | 1 | 40 | 1 operator,1 helper,1 foreman | U | Earth clearing & grading | Sample description | Silt | 1.79 | 0.63 | 2.83 | m | 4.578 | 106 | 207.095
18/06/2017E.C | 3 | Collector 9 | 1 | 41 | 1 operator,1 helper,1 foreman | C | Earth clearing & grading | Sample description | Sand | 1.3 | 2.49 | 4.09 | m | 1.997 | 168 | 238.122
25/06/2017E.C | 4 | Collector 1 | 1 | 42 | 1 operator,1 helper,1 foreman | S | Earth clearing & grading | Sample description | Sand | 1.22 | 0.7 | 4.87 | m | 1.869 | 64 | 37.659
08/06/2017E.C | 3 | Collector 10 | 2 | 43 | 1 operator,1 helper,1 foreman | C | Earth clearing & grading | Sample description | Silt | 1.76 | 0.87 | 4.32 | m | 3.764 | 124 | 195.833
07/06/2017E.C | 4 | Collector 5 | 3 | 44 | 1 operator,1 helper,1 foreman | S | Earth clearing & grading | Sample description | Clay | 1.47 | 2.31 | 3.82 | m | 1.75 | 62 | 222.745
20/06/2017E.C | 3 | Collector 7 | 1 | 45 | 1 operator,1 helper,1 foreman | U | Earth clearing & grading | Sample description | Silt | 0.83 | 2.7 | 4.82 | m | 4.551 | 167 | 187.489
18/06/2017E.C | 2 | Collector 8 | 3 | 46 | 1 operator,1 helper,1 foreman | C | Earth clearing & grading | Sample description | Gravel | 1.62 | 0.89 | 3.02 | m | 1.166 | 124 | 137.219
11/06/2017E.C | 4 | Collector 7 | 2 | 47 | 1 operator,1 helper,1 foreman | S | Earth clearing & grading | Sample description | Silt | 1.48 | 2.33 | 3.92 | m | 3.545 | 163 | 239.887
23/06/2017E.C | 4 | Collector 4 | 3 | 48 | 1 operator,1 helper,1 foreman | S | Earth clearing & grading | Sample description | Sand | 1.98 | 2.84 | 4.47 | m | 4.54 | 147 | 108.295
07/06/2017E.C | 2 | Collector 1 | 1 | 49 | 1 operator,1 helper,1 foreman | U | Earth clearing & grading | Sample description | Gravel | 1.11 | 1.59 | 4.49 | m | 3.133 | 228 | 23.009
21/06/2017E.C | 3 | Collector 1 | 2 | 50 | 1 operator,1 helper,1 foreman | U | Earth clearing & grading | Sample description | Gravel | 1.26 | 0.79 | 2.07 | m | 1.78 | 54 | 121.971
19/06/2017E.C | 2 | Collector 2 | 2 | 51 | 1 operator,1 helper,1 foreman | C | Earth clearing & grading | Sample description | Gravel | 0.56 | 0.89 | 4.24 | m | 3.432 | 210 | 131.447
04/06/2017E.C | 1 | Collector 10 | 3 | 52 | 1 operator,1 helper,1 foreman | S | Earth clearing & grading | Sample description | Sand | 1.32 | 0.98 | 3.94 | m | 4.035 | 135 | 224.817
19/06/2017E.C | 1 | Collector 8 | 3 | 53 | 1 operator,1 helper,1 foreman | SU | Earth clearing & grading | Sample description | Silt | 0.93 | 0.65 | 2.8 | m | 4.323 | 84 | 197.69
27/06/2017E.C | 4 | Collector 2 | 1 | 54 | 1 operator,1 helper,1 foreman | S | Earth clearing & grading | Sample description | Clay | 0.74 | 2.64 | 4.3 | m | 2.52 | 236 | 160.551
08/06/2017E.C | 4 | Collector 4 | 1 | 55 | 1 operator,1 helper,1 foreman | U | Earth clearing & grading | Sample description | Clay | 1.08 | 1.73 | 3.3 | m | 2.59 | 114 | 107.335
22/06/2017E.C | 3 | Collector 3 | 1 | 56 | 1 operator,1 helper,1 foreman | S | Earth clearing & grading | Sample description | Silt | 0.95 | 1.31 | 4.99 | m | 1.523 | 47 | 153.182
12/06/2017E.C | 1 | Collector 8 | 2 | 57 | 1 operator,1 helper,1 foreman | U | Earth clearing & grading | Sample description | Gravel | 0.79 | 0.81 | 4.61 | m | 4.492 | 197 | 226.858
14/06/2017E.C | 1 | Collector 1 | 3 | 58 | 1 operator,1 helper,1 foreman | S | Earth clearing & grading | Sample description | Clay | 0.6 | 2.35 | 3.76 | m | 4.78 | 241 | 243.304
19/06/2017E.C | 3 | Collector 10 | 2 | 59 | 1 operator,1 helper,1 foreman | U | Earth clearing & grading | Sample description | Sand | 1.09 | 0.8 | 4.55 | m | 3.024 | 40 | 100.617
13/06/2017E.C | 1 | Collector 8 | 2 | 60 | 1 operator,1 helper,1 foreman | C | Earth clearing & grading | Sample description | Clay | 1.46 | 2.36 | 3.32 | m | 3.461 | 128 | 214.715
24/06/2017E.C | 5 | Collector 2 | 1 | 61 | 1 operator,1 helper,1 foreman | U | Earth clearing & grading | Sample description | Silt | 1.41 | 0.85 | 3.72 | m | 3.221 | 209 | 243.274
16/06/2017E.C | 4 | Collector 9 | 1 | 62 | 1 operator,1 helper,1 foreman | S | Earth clearing & grading | Sample description | Sand | 1.67 | 1.52 | 4.92 | m | 3.261 | 223 | 191.734
03/06/2017E.C | 5 | Collector 10 | 1 | 63 | 1 operator,1 helper,1 foreman | SU | Earth clearing & grading | Sample description | Gravel | 1.82 | 0.92 | 2.42 | m | 1.385 | 224 | 168.072
16/06/2017E.C | 5 | Collector 3 | 1 | 64 | 1 operator,1 helper,1 foreman | SU | Earth clearing & grading | Sample description | Sand | 1.42 | 2.53 | 3.55 | m | 2.326 | 97 | 21.425
14/06/2017E.C | 4 | Collector 10 | 2 | 65 | 1 operator,1 helper,1 foreman | S | Earth clearing & grading | Sample description | Clay | 0.87 | 1.11 | 3.18 | m | 1.259 | 87 | 139.923
21/06/2017E.C | 5 | Collector 4 | 2 | 66 | 1 operator,1 helper,1 foreman | SU | Earth clearing & grading | Sample description | Silt | 1.16 | 1.8 | 4.31 | m | 2.59 | 137 | 77.305
27/06/2017E.C | 1 | Collector 9 | 3 | 67 | 1 operator,1 helper,1 foreman | SU | Earth clearing & grading | Sample description | Silt | 1.76 | 2.71 | 4.41 | m | 3.475 | 209 | 37.336
08/06/2017E.C | 3 | Collector 10 | 1 | 68 | 1 operator,1 helper,1 foreman | C | Earth clearing & grading | Sample description | Sand | 1.59 | 2.92 | 3.58 | m | 3.059 | 167 | 39.538
16/06/2017E.C | 4 | Collector 1 | 3 | 69 | 1 operator,1 helper,1 foreman | SU | Earth clearing & grading | Sample description | Gravel | 0.97 | 1.74 | 2.83 | m | 2.05 | 62 | 241.181
16/06/2017E.C | 5 | Collector 4 | 3 | 70 | 1 operator,1 helper,1 foreman | U | Earth clearing & grading | Sample description | Sand | 1.45 | 1.08 | 3.85 | m | 4.223 | 157 | 87.04
27/06/2017E.C | 4 | Collector 4 | 2 | 71 | 1 operator,1 helper,1 foreman | U | Earth clearing & grading | Sample description | Sand | 1.1 | 0.5 | 2.99 | m | 3.092 | 221 | 134.124
21/06/2017E.C | 3 | Collector 4 | 3 | 72 | 1 operator,1 helper,1 foreman | S | Earth clearing & grading | Sample description | Silt | 0.57 | 2.67 | 4.04 | m | 2.089 | 99 | 116.405
08/06/2017E.C | 3 | Collector 6 | 2 | 73 | 1 operator,1 helper,1 foreman | SU | Earth clearing & grading | Sample description | Clay | 1.13 | 1.73 | 4.38 | m | 3.233 | 104 | 78.155
27/06/2017E.C | 3 | Collector 2 | 1 | 74 | 1 operator,1 helper,1 foreman | S | Earth clearing & grading | Sample description | Silt | 1.34 | 2.86 | 3.86 | m | 4.886 | 78 | 60.256
20/06/2017E.C | 1 | Collector 7 | 3 | 75 | 1 operator,1 helper,1 foreman | SU | Earth clearing & grading | Sample description | Clay | 1.18 | 2.25 | 3.39 | m | 1.065 | 207 | 102.81
22/06/2017E.C | 4 | Collector 10 | 3 | 76 | 1 operator,1 helper,1 foreman | S | Earth clearing & grading | Sample description | Silt | 1.85 | 2.79 | 3.5 | m | 1.027 | 151 | 192.279
24/06/2017E.C | 1 | Collector 5 | 1 | 77 | 1 operator,1 helper,1 foreman | U | Earth clearing & grading | Sample description | Silt | 1.44 | 1.37 | 2.78 | m | 3.222 | 64 | 129.072
15/06/2017E.C | 4 | Collector 5 | 2 | 78 | 1 operator,1 helper,1 foreman | SU | Earth clearing & grading | Sample description | Clay | 0.85 | 2.85 | 4.94 | m | 1.963 | 167 | 128.451
28/06/2017E.C | 1 | Collector 2 | 1 | 79 | 1 operator,1 helper,1 foreman | U | Earth clearing & grading | Sample description | Gravel | 1.52 | 1.56 | 2.17 | m | 1.279 | 227 | 156.689
22/06/2017E.C | 4 | Collector 9 | 2 | 80 | 1 operator,1 helper,1 foreman | C | Earth clearing & grading | Sample description | Gravel | 0.83 | 2.13 | 3.93 | m | 2.699 | 152 | 155.775
27/06/2017E.C | 3 | Collector 2 | 2 | 81 | 1 operator,1 helper,1 foreman | S | Earth clearing & grading | Sample description | Gravel | 1.26 | 2.3 | 4.68 | m | 4.294 | 236 | 63.828
14/06/2017E.C | 3 | Collector 2 | 1 | 82 | 1 operator,1 helper,1 foreman | S | Earth clearing & grading | Sample description | Clay | 0.61 | 2.46 | 2.3 | m | 1.545 | 175 | 175.641
23/06/2017E.C | 4 | Collector 2 | 1 | 83 | 1 operator,1 helper,1 foreman | C | Earth clearing & grading | Sample description | Sand | 1.81 | 2.4 | 3.87 | m | 4.034 | 105 | 52.335

## mpdm
Date | Project Code | Data Collector | Number of Equipment Types | Dozer Cycle | Manpower (Foreman, Operator, Helper, Laborers, etc.) | Dozer Blade Type (S, U, SU, C) | Task Type | Description | Soil Type | H | W | L | Unit | Blad Load (m3) | T Cycle Time (seconds) | Productivity (m3/hr)
24/06/2017E.C | 1 | Collector 2 | 2 | 1 | 1 operator,1 helper,1 foreman | S | Earth clearing & grading | Sample description | Gravel | 1.08 | 2.92 | 2.5 | m | 4.242 | 151 | 109.046
21/06/2017E.C | 1 | Collector 8 | 3 | 2 | 1 operator,1 helper,1 foreman | U | Earth clearing & grading | Sample description | Sand | 1.34 | 1.63 | 3.31 | m | 4.822 | 133 | 87.884
20/06/2017E.C | 1 | Collector 9 | 3 | 3 | 1 operator,1 helper,1 foreman | C | Earth clearing & grading | Sample description | Clay | 1.51 | 1.72 | 3.23 | m | 1.558 | 231 | 69.675
23/06/2017E.C | 2 | Collector 4 | 2 | 4 | 1 operator,1 helper,1 foreman | S | Earth clearing & grading | Sample description | Clay | 0.77 | 0.8 | 2.27 | m | 2.504 | 194 | 123.492
16/06/2017E.C | 3 | Collector 4 | 3 | 5 | 1 operator,1 helper,1 foreman | U | Earth clearing & grading | Sample description | Gravel | 0.75 | 1.92 | 2.48 | m | 4.012 | 104 | 172.861
14/06/2017E.C | 2 | Collector 7 | 1 | 6 | 1 operator,1 helper,1 foreman | U | Earth clearing & grading | Sample description | Sand | 0.79 | 0.79 | 4.6 | m | 3.51 | 200 | 140.98
05/06/2017E.C | 3 | Collector 10 | 3 | 7 | 1 operator,1 helper,1 foreman | SU | Earth clearing & grading | Sample description | Silt | 1.7 | 0.5 | 2.62 | m | 3.09 | 120 | 33.681
08/06/2017E.C | 2 | Collector 2 | 1 | 8 | 1 operator,1 helper,1 foreman | S | Earth clearing & grading | Sample description | Silt | 1.88 | 2.53 | 4.88 | m | 1.856 | 191 | 45.201
10/06/2017E.C | 4 | Collector 1 | 1 | 9 | 1 operator,1 helper,1 foreman | U | Earth clearing & grading | Sample description | Silt | 0.67 | 1.34 | 4.17 | m | 3.676 | 190 | 100.042
06/06/2017E.C | 1 | Collector 6 | 1 | 10 | 1 operator,1 helper,1 foreman | U | Earth clearing & grading | Sample description | Sand | 0.95 | 1.02 | 2.64 | m | 2.246 | 156 | 85.898
07/06/2017E.C | 1 | Collector 1 | 1 | 11 | 1 operator,1 helper,1 foreman | C | Earth clearing & grading | Sample description | Sand | 1.03 | 2.23 | 4.21 | m | 4.148 | 177 | 102.21
25/06/2017E.C | 4 | Collector 10 | 1 | 12 | 1 operator,1 helper,1 foreman | C | Earth clearing & grading | Sample description | Gravel | 1.2 | 0.64 | 2.52 | m | 1.651 | 85 | 229.313
05/06/2017E.C | 5 | Collector 4 | 2 | 13 | 1 operator,1 helper,1 foreman | U | Earth clearing & grading | Sample description | Silt | 1.46 | 1.53 | 3.84 | m | 2.582 | 111 | 126.145
16/06/2017E.C | 4 | Collector 9 | 2 | 14 | 1 operator,1 helper,1 foreman | C | Earth clearing & grading | Sample description | Silt | 1.59 | 1.49 | 4.06 | m | 3.985 | 86 | 176.819
06/06/2017E.C | 2 | Collector 9 | 2 | 15 | 1 operator,1 helper,1 foreman | S | Earth clearing & grading | Sample description | Sand | 1.88 | 1.37 | 3.11 | m | 2.513 | 93 | 198.876
17/06/2017E.C | 1 | Collector 2 | 2 | 16 | 1 operator,1 helper,1 foreman | S | Earth clearing & grading | Sample description | Sand | 1.06 | 1.76 | 2.14 | m | 4.036 | 200 | 145.003
27/06/2017E.C | 5 | Collector 5 | 1 | 17 | 1 operator,1 helper,1 foreman | SU | Earth clearing & grading | Sample description | Sand | 0.72 | 1.01 | 4.69 | m | 1.242 | 113 | 119.466
11/06/2017E.C | 5 | Collector 10 | 1 | 18 | 1 operator,1 helper,1 foreman | SU | Earth clearing & grading | Sample description | Gravel | 0.53 | 1.58 | 4.44 | m | 1.291 | 91 | 42.406
25/06/2017E.C | 4 | Collector 2 | 2 | 19 | 1 operator,1 helper,1 foreman | S | Earth clearing & grading | Sample description | Sand | 0.68 | 2.65 | 3.51 | m | 3.393 | 234 | 78.316
23/06/2017E.C | 1 | Collector 7 | 2 | 20 | 1 operator,1 helper,1 foreman | U | Earth clearing & grading | Sample description | Silt | 0.5 | 1.77 | 4.86 | m | 3.399 | 200 | 85.042
04/06/2017E.C | 2 | Collector 2 | 1 | 21 | 1 operator,1 helper,1 foreman | U | Earth clearing & grading | Sample description | Gravel | 1.74 | 1.64 | 3.19 | m | 4.161 | 57 | 192.795
16/06/2017E.C | 5 | Collector 2 | 3 | 22 | 1 operator,1 helper,1 foreman | U | Earth clearing & grading | Sample description | Sand | 1.48 | 0.98 | 3.78 | m | 4.042 | 218 | 173.935
19/06/2017E.C | 5 | Collector 1 | 2 | 23 | 1 operator,1 helper,1 foreman | U | Earth clearing & grading | Sample description | Silt | 1.22 | 1.25 | 3.33 | m | 2.373 | 250 | 20.732
04/06/2017E.C | 1 | Collector 10 | 3 | 24 | 1 operator,1 helper,1 foreman | C | Earth clearing & grading | Sample description | Silt | 1.81 | 1.53 | 4.01 | m | 3.214 | 207 | 113.848
10/06/2017E.C | 1 | Collector 6 | 3 | 25 | 1 operator,1 helper,1 foreman | U | Earth clearing & grading | Sample description | Clay | 1.52 | 2.16 | 3.83 | m | 2.052 | 153 | 219.532
13/06/2017E.C | 4 | Collector 10 | 2 | 26 | 1 operator,1 helper,1 foreman | SU | Earth clearing & grading | Sample description | Gravel | 1.15 | 0.77 | 4.51 | m | 3.688 | 172 | 119.635
03/06/2017E.C | 1 | Collector 10 | 3 | 27 | 1 operator,1 helper,1 foreman | U | Earth clearing & grading | Sample description | Sand | 0.61 | 2.89 | 3.53 | m | 2.747 | 84 | 99.253
21/06/2017E.C | 2 | Collector 5 | 1 | 28 | 1 operator,1 helper,1 foreman | SU | Earth clearing & grading | Sample description | Clay | 1.62 | 1.65 | 2.11 | m | 3.162 | 73 | 175.431
19/06/2017E.C | 4 | Collector 8 | 1 | 29 | 1 operator,1 helper,1 foreman | C | Earth clearing & grading | Sample description | Clay | 1.38 | 2.09 | 2.38 | m | 3.898 | 92 | 115.476
22/06/2017E.C | 2 | Collector 10 | 2 | 30 | 1 operator,1 helper,1 foreman | SU | Earth clearing & grading | Sample description | Clay | 1.86 | 2.01 | 4.74 | m | 4.33 | 230 | 98.885
19/06/2017E.C | 3 | Collector 5 | 2 | 31 | 1 operator,1 helper,1 foreman | SU | Earth clearing & grading | Sample description | Silt | 1.65 | 0.93 | 4.54 | m | 1.841 | 162 | 71.35
04/06/2017E.C | 2 | Collector 8 | 2 | 32 | 1 operator,1 helper,1 foreman | U | Earth clearing & grading | Sample description | Sand | 0.99 | 2.37 | 3.06 | m | 3.363 | 117 | 62.227
19/06/2017E.C | 1 | Collector 3 | 1 | 33 | 1 operator,1 helper,1 foreman | SU | Earth clearing & grading | Sample description | Sand | 0.62 | 2.07 | 4.41 | m | 4.796 | 181 | 186.402
10/06/2017E.C | 3 | Collector 4 | 2 | 34 | 1 operator,1 helper,1 foreman | SU | Earth clearing & grading | Sample description | Sand | 1.57 | 0.69 | 3.48 | m | 2.783 | 237 | 144.153
13/06/2017E.C | 5 | Collector 7 | 2 | 35 | 1 operator,1 helper,1 foreman | U | Earth clearing & grading | Sample description | Sand | 1.64 | 2.03 | 4.04 | m | 4.617 | 219 | 155.075
25/06/2017E.C | 2 | Collector 10 | 2 | 36 | 1 operator,1 helper,1 foreman | S | Earth clearing & grading | Sample description | Clay | 1.8 | 2.21 | 3.57 | m | 4.679 | 174 | 36.882
05/06/2017E.C | 1 | Collector 7 | 2 | 37 | 1 operator,1 helper,1 foreman | C | Earth clearing & grading | Sample description | Silt | 0.8 | 1.95 | 3.42 | m | 2.934 | 175 | 107.194
25/06/2017E.C | 3 | Collector 5 | 2 | 38 | 1 operator,1 helper,1 foreman | S | Earth clearing & grading | Sample description | Sand | 1.01 | 0.69 | 3.29 | m | 4.973 | 158 | 157.603
17/06/2017E.C | 5 | Collector 2 | 2 | 39 | 1 operator,1 helper,1 foreman | U | Earth clearing & grading | Sample description | Silt | 0.65 | 1.6 | 4.35 | m | 2.306 | 59 | 212.986
17/06/2017E.C | 5 | Collector 2 | 2 | 40 | 1 operator,1 helper,1 foreman | U | Earth clearing & grading | Sample description | Clay | 0.51 | 1.7 | 2.4 | m | 1.209 | 160 | 155.265
09/06/2017E.C | 3 | Collector 8 | 3 | 41 | 1 operator,1 helper,1 foreman | SU | Earth clearing & grading | Sample description | Silt | 1.91 | 0.82 | 3.38 | m | 3.936 | 42 | 49.55
03/06/2017E.C | 2 | Collector 9 | 2 | 42 | 1 operator,1 helper,1 foreman | C | Earth clearing & grading | Sample description | Sand | 0.54 | 1.46 | 2.77 | m | 1.238 | 66 | 230.07
22/06/2017E.C | 5 | Collector 9 | 2 | 43 | 1 operator,1 helper,1 foreman | S | Earth clearing & grading | Sample description | Clay | 0.59 | 1.15 | 2.22 | m | 2.043 | 61 | 97.954
16/06/2017E.C | 2 | Collector 9 | 2 | 44 | 1 operator,1 helper,1 foreman | S | Earth clearing & grading | Sample description | Gravel | 0.61 | 2.14 | 4.3 | m | 4.9 | 225 | 121.432
30/06/2017E.C | 1 | Collector 1 | 1 | 45 | 1 operator,1 helper,1 foreman | S | Earth clearing & grading | Sample description | Sand | 1.52 | 2.63 | 4.06 | m | 3.32 | 152 | 173.236
14/06/2017E.C | 4 | Collector 6 | 1 | 46 | 1 operator,1 helper,1 foreman | S | Earth clearing & grading | Sample description | Silt | 1.22 | 2.88 | 4.97 | m | 2.396 | 104 | 203.52
19/06/2017E.C | 1 | Collector 10 | 3 | 47 | 1 operator,1 helper,1 foreman | S | Earth clearing & grading | Sample description | Clay | 1.33 | 2.7 | 3.93 | m | 2.478 | 243 | 33.455
30/06/2017E.C | 1 | Collector 9 | 1 | 48 | 1 operator,1 helper,1 foreman | SU | Earth clearing & grading | Sample description | Sand | 1.25 | 2.97 | 3.98 | m | 1.312 | 224 | 210.728
26/06/2017E.C | 5 | Collector 5 | 2 | 49 | 1 operator,1 helper,1 foreman | SU | Earth clearing & grading | Sample description | Sand | 1.08 | 2.7 | 4.02 | m | 1.664 | 104 | 204.653
26/06/2017E.C | 1 | Collector 8 | 1 | 50 | 1 operator,1 helper,1 foreman | U | Earth clearing & grading | Sample description | Gravel | 1.94 | 1.72 | 3.26 | m | 4.179 | 180 | 201.018
17/06/2017E.C | 1 | Collector 2 | 2 | 51 | 1 operator,1 helper,1 foreman | C | Earth clearing & grading | Sample description | Sand | 1.49 | 0.66 | 4.95 | m | 2.204 | 113 | 36.167
22/06/2017E.C | 1 | Collector 8 | 1 | 52 | 1 operator,1 helper,1 foreman | S | Earth clearing & grading | Sample description | Clay | 0.61 | 0.5 | 2.87 | m | 1.237 | 195 | 69
26/06/2017E.C | 1 | Collector 8 | 1 | 53 | 1 operator,1 helper,1 foreman | C | Earth clearing & grading | Sample description | Gravel | 0.89 | 1.85 | 3.35 | m | 4.087 | 138 | 229.699
13/06/2017E.C | 5 | Collector 10 | 2 | 54 | 1 operator,1 helper,1 foreman | SU | Earth clearing & grading | Sample description | Silt | 1.04 | 0.77 | 4.11 | m | 3.134 | 99 | 112.95
17/06/2017E.C | 5 | Collector 5 | 2 | 55 | 1 operator,1 helper,1 foreman | U | Earth clearing & grading | Sample description | Silt | 1.75 | 2.22 | 3.37 | m | 1.53 | 112 | 145.593
14/06/2017E.C | 4 | Collector 8 | 3 | 56 | 1 operator,1 helper,1 foreman | S | Earth clearing & grading | Sample description | Gravel | 1.01 | 2.56 | 3.43 | m | 4.974 | 137 | 163.79
13/06/2017E.C | 4 | Collector 1 | 1 | 57 | 1 operator,1 helper,1 foreman | S | Earth clearing & grading | Sample description | Sand | 0.9 | 0.92 | 4.3 | m | 2.427 | 41 | 164.649
16/06/2017E.C | 1 | Collector 10 | 3 | 58 | 1 operator,1 helper,1 foreman | S | Earth clearing & grading | Sample description | Gravel | 1.11 | 1.2 | 3.38 | m | 3.687 | 75 | 127.489
26/06/2017E.C | 5 | Collector 8 | 1 | 59 | 1 operator,1 helper,1 foreman | S | Earth clearing & grading | Sample description | Gravel | 1.56 | 2.13 | 3.26 | m | 2.032 | 250 | 185.972
25/06/2017E.C | 5 | Collector 6 | 1 | 60 | 1 operator,1 helper,1 foreman | S | Earth clearing & grading | Sample description | Clay | 1.71 | 2.68 | 3.07 | m | 4.555 | 103 | 143.778
28/06/2017E.C | 4 | Collector 3 | 1 | 61 | 1 operator,1 helper,1 foreman | S | Earth clearing & grading | Sample description | Sand | 1.11 | 2.31 | 2.74 | m | 1.555 | 245 | 87.033
13/06/2017E.C | 1 | Collector 7 | 3 | 62 | 1 operator,1 helper,1 foreman | S | Earth clearing & grading | Sample description | Clay | 1.97 | 0.88 | 3.88 | m | 2.392 | 244 | 107.014
09/06/2017E.C | 5 | Collector 6 | 3 | 63 | 1 operator,1 helper,1 foreman | S | Earth clearing & grading | Sample description | Gravel | 1.81 | 1.5 | 2.81 | m | 2.389 | 223 | 220.631
29/06/2017E.C | 5 | Collector 10 | 1 | 64 | 1 operator,1 helper,1 foreman | SU | Earth clearing & grading | Sample description | Gravel | 1.24 | 2.66 | 2.54 | m | 2.336 | 194 | 206.881
07/06/2017E.C | 4 | Collector 8 | 3 | 65 | 1 operator,1 helper,1 foreman | C | Earth clearing & grading | Sample description | Sand | 1.79 | 1.79 | 2.65 | m | 4.39 | 127 | 75.368
20/06/2017E.C | 1 | Collector 2 | 1 | 66 | 1 operator,1 helper,1 foreman | S | Earth clearing & grading | Sample description | Gravel | 1.97 | 1.37 | 3.22 | m | 2.768 | 84 | 158.789
30/06/2017E.C | 2 | Collector 3 | 2 | 67 | 1 operator,1 helper,1 foreman | C | Earth clearing & grading | Sample description | Gravel | 1.24 | 1.34 | 3.41 | m | 1.794 | 184 | 150.674
05/06/2017E.C | 1 | Collector 5 | 2 | 68 | 1 operator,1 helper,1 foreman | SU | Earth clearing & grading | Sample description | Clay | 0.56 | 0.91 | 2.81 | m | 2.111 | 147 | 58.445
29/06/2017E.C | 2 | Collector 10 | 1 | 69 | 1 operator,1 helper,1 foreman | C | Earth clearing & grading | Sample description | Gravel | 1.89 | 1.72 | 4.55 | m | 2.587 | 199 | 41.649
03/06/2017E.C | 2 | Collector 3 | 3 | 70 | 1 operator,1 helper,1 foreman | C | Earth clearing & grading | Sample description | Gravel | 1.31 | 1.87 | 3.24 | m | 3.324 | 201 | 177.836
24/06/2017E.C | 2 | Collector 3 | 3 | 71 | 1 operator,1 helper,1 foreman | U | Earth clearing & grading | Sample description | Clay | 0.61 | 2.43 | 4.41 | m | 3.312 | 82 | 183.665
22/06/2017E.C | 3 | Collector 1 | 3 | 72 | 1 operator,1 helper,1 foreman | C | Earth clearing & grading | Sample description | Gravel | 0.81 | 0.7 | 2.79 | m | 1.131 | 188 | 101.759
11/06/2017E.C | 4 | Collector 6 | 3 | 73 | 1 operator,1 helper,1 foreman | C | Earth clearing & grading | Sample description | Gravel | 1.96 | 1.14 | 3.77 | m | 2.716 | 87 | 111.087
02/06/2017E.C | 2 | Collector 10 | 2 | 74 | 1 operator,1 helper,1 foreman | SU | Earth clearing & grading | Sample description | Silt | 1.33 | 0.96 | 4.26 | m | 2.235 | 92 | 228.628
10/06/2017E.C | 5 | Collector 4 | 1 | 75 | 1 operator,1 helper,1 foreman | S | Earth clearing & grading | Sample description | Gravel | 1.38 | 1.66 | 2.38 | m | 4.327 | 229 | 80.85
01/06/2017E.C | 4 | Collector 1 | 3 | 76 | 1 operator,1 helper,1 foreman | SU | Earth clearing & grading | Sample description | Silt | 1.71 | 2.72 | 3.56 | m | 1.878 | 189 | 192.421
17/06/2017E.C | 4 | Collector 4 | 2 | 77 | 1 operator,1 helper,1 foreman | C | Earth clearing & grading | Sample description | Silt | 0.68 | 1.92 | 2.43 | m | 2.189 | 120 | 63.46
06/06/2017E.C | 5 | Collector 4 | 3 | 78 | 1 operator,1 helper,1 foreman | S | Earth clearing & grading | Sample description | Clay | 1.38 | 2.49 | 4.05 | m | 2.422 | 79 | 84.442
08/06/2017E.C | 4 | Collector 4 | 2 | 79 | 1 operator,1 helper,1 foreman | SU | Earth clearing & grading | Sample description | Silt | 0.95 | 2.23 | 4.02 | m | 4.332 | 105 | 172.595
26/06/2017E.C | 3 | Collector 1 | 1 | 80 | 1 operator,1 helper,1 foreman | S | Earth clearing & grading | Sample description | Clay | 1.08 | 1.52 | 4.8 | m | 3.456 | 127 | 239.986
25/06/2017E.C | 2 | Collector 8 | 3 | 81 | 1 operator,1 helper,1 foreman | SU | Earth clearing & grading | Sample description | Silt | 1.92 | 2.39 | 3.4 | m | 1.733 | 67 | 56.389
12/06/2017E.C | 3 | Collector 6 | 2 | 82 | 1 operator,1 helper,1 foreman | SU | Earth clearing & grading | Sample description | Silt | 1.44 | 2.05 | 4.85 | m | 4.838 | 85 | 233.067
05/06/2017E.C | 5 | Collector 5 | 1 | 83 | 1 operator,1 helper,1 foreman | U | Earth clearing & grading | Sample description | Clay | 1.34 | 1.77 | 3.09 | m | 1.567 | 121 | 150.774
13/06/2017E.C | 5 | Collector 1 | 1 | 84 | 1 operator,1 helper,1 foreman | C | Earth clearing & grading | Sample description | Sand | 1.78 | 1.56 | 3.79 | m | 3.79 | 102 | 74.935
06/06/2017E.C | 1 | Collector 8 | 1 | 85 | 1 operator,1 helper,1 foreman | C | Earth clearing & grading | Sample description | Clay | 1.47 | 1.22 | 3.14 | m | 2.888 | 58 | 123.481
29/06/2017E.C | 2 | Collector 4 | 1 | 86 | 1 operator,1 helper,1 foreman | SU | Earth clearing & grading | Sample description | Gravel | 0.79 | 2.77 | 4.24 | m | 3.785 | 245 | 53.515
23/06/2017E.C | 2 | Collector 2 | 2 | 87 | 1 operator,1 helper,1 foreman | U | Earth clearing & grading | Sample description | Gravel | 1.07 | 2.43 | 3.06 | m | 4.845 | 87 | 178.723
20/06/2017E.C | 3 | Collector 10 | 1 | 88 | 1 operator,1 helper,1 foreman | SU | Earth clearing & grading | Sample description | Silt | 1.18 | 2.42 | 4.86 | m | 4.264 | 201 | 86.189
20/06/2017E.C | 3 | Collector 7 | 3 | 89 | 1 operator,1 helper,1 foreman | C | Earth clearing & grading | Sample description | Silt | 1.3 | 2.26 | 2.76 | m | 1.79 | 134 | 231.356
07/06/2017E.C | 2 | Collector 2 | 2 | 90 | 1 operator,1 helper,1 foreman | S | Earth clearing & grading | Sample description | Silt | 1.53 | 2.39 | 4.45 | m | 3.729 | 79 | 198.779
05/06/2017E.C | 2 | Collector 1 | 3 | 91 | 1 operator,1 helper,1 foreman | SU | Earth clearing & grading | Sample description | Silt | 0.53 | 1.39 | 4.83 | m | 4.014 | 244 | 45.935
01/06/2017E.C | 2 | Collector 1 | 2 | 92 | 1 operator,1 helper,1 foreman | C | Earth clearing & grading | Sample description | Clay | 1.67 | 0.96 | 3.14 | m | 2.402 | 48 | 110.385
14/06/2017E.C | 4 | Collector 1 | 1 | 93 | 1 operator,1 helper,1 foreman | SU | Earth clearing & grading | Sample description | Silt | 1.58 | 2.64 | 2.87 | m | 2.282 | 187 | 182.09
11/06/2017E.C | 4 | Collector 3 | 3 | 94 | 1 operator,1 helper,1 foreman | U | Earth clearing & grading | Sample description | Clay | 1.52 | 1.5 | 2.4 | m | 4.799 | 235 | 40.534
10/06/2017E.C | 2 | Collector 2 | 1 | 95 | 1 operator,1 helper,1 foreman | S | Earth clearing & grading | Sample description | Silt | 0.59 | 2.69 | 2.56 | m | 3.346 | 166 | 248.761
25/06/2017E.C | 4 | Collector 8 | 1 | 96 | 1 operator,1 helper,1 foreman | SU | Earth clearing & grading | Sample description | Sand | 1.34 | 1.4 | 4.16 | m | 4.219 | 122 | 169.289
07/06/2017E.C | 4 | Collector 4 | 3 | 97 | 1 operator,1 helper,1 foreman | SU | Earth clearing & grading | Sample description | Clay | 1.35 | 2.4 | 3.54 | m | 3.412 | 77 | 21.196
30/06/2017E.C | 2 | Collector 8 | 3 | 98 | 1 operator,1 helper,1 foreman | U | Earth clearing & grading | Sample description | Clay | 0.55 | 0.94 | 3.55 | m | 3.316 | 117 | 169.286
24/06/2017E.C | 3 | Collector 1 | 1 | 99 | 1 operator,1 helper,1 foreman | C | Earth clearing & grading | Sample description | Clay | 1.61 | 0.8 | 3.57 | m | 1.359 | 180 | 40.137
08/06/2017E.C | 5 | Collector 7 | 1 | 100 | 1 operator,1 helper,1 foreman | C | Earth clearing & grading | Sample description | Silt | 1.12 | 0.56 | 4.42 | m | 2.299 | 187 | 116.921
27/06/2017E.C | 5 | Collector 6 | 2 | 101 | 1 operator,1 helper,1 foreman | SU | Earth clearing & grading | Sample description | Gravel | 1.64 | 0.98 | 2.21 | m | 1.352 | 224 | 26.671
05/06/2017E.C | 5 | Collector 9 | 2 | 102 | 1 operator,1 helper,1 foreman | C | Earth clearing & grading | Sample description | Silt | 1.15 | 1.76 | 4.86 | m | 3.285 | 136 | 243.011
09/06/2017E.C | 3 | Collector 8 | 1 | 103 | 1 operator,1 helper,1 foreman | U | Earth clearing & grading | Sample description | Silt | 1.25 | 2.4 | 3.48 | m | 4.28 | 57 | 168.304
22/06/2017E.C | 2 | Collector 5 | 3 | 104 | 1 operator,1 helper,1 foreman | SU | Earth clearing & grading | Sample description | Sand | 1.9 | 1.24 | 2.36 | m | 2.25 | 247 | 120.455
06/06/2017E.C | 1 | Collector 1 | 2 | 105 | 1 operator,1 helper,1 foreman | C | Earth clearing & grading | Sample description | Silt | 0.77 | 1.64 | 3.92 | m | 2.906 | 102 | 76.724
23/06/2017E.C | 5 | Collector 7 | 1 | 106 | 1 operator,1 helper,1 foreman | U | Earth clearing & grading | Sample description | Gravel | 1.46 | 0.93 | 2.64 | m | 4.437 | 50 | 171.9
17/06/2017E.C | 2 | Collector 8 | 1 | 107 | 1 operator,1 helper,1 foreman | S | Earth clearing & grading | Sample description | Clay | 1.33 | 2.07 | 2.55 | m | 3.367 | 177 | 138.037
02/06/2017E.C | 3 | Collector 6 | 3 | 108 | 1 operator,1 helper,1 foreman | U | Earth clearing & grading | Sample description | Sand | 0.66 | 2.55 | 3.43 | m | 3.381 | 142 | 154.708
27/06/2017E.C | 1 | Collector 9 | 2 | 109 | 1 operator,1 helper,1 foreman | S | Earth clearing & grading | Sample description | Silt | 1.87 | 2.83 | 4 | m | 3.138 | 134 | 192.511
16/06/2017E.C | 3 | Collector 1 | 2 | 110 | 1 operator,1 helper,1 foreman | U | Earth clearing & grading | Sample description | Sand | 1.78 | 2.92 | 4.99 | m | 3.421 | 146 | 181.695
01/06/2017E.C | 4 | Collector 1 | 1 | 111 | 1 operator,1 helper,1 foreman | SU | Earth clearing & grading | Sample description | Silt | 1.29 | 0.9 | 4.33 | m | 1.813 | 183 | 45.229
22/06/2017E.C | 2 | Collector 7 | 1 | 112 | 1 operator,1 helper,1 foreman | C | Earth clearing & grading | Sample description | Clay | 0.65 | 1.07 | 2.25 | m | 3.34 | 72 | 194.546
17/06/2017E.C | 5 | Collector 5 | 3 | 113 | 1 operator,1 helper,1 foreman | C | Earth clearing & grading | Sample description | Sand | 1.09 | 1.65 | 4.77 | m | 3.815 | 129 | 217.353

## dailyvariables
Date | Project Code | Data Collector | Number of Equipment Types | Dozer Cycle | Manpower (Foreman, Operator, Helper, Laborers, etc.) | Dozer Blade Type (S, U, SU, C) | Task Type | Description | Soil Type | H | W | L | Unit | Blad Load (m3) | T Cycle Time (seconds) | Productivity (m3/hr)
13/06/2017E.C | 3 | Collector 7 | 1 | 1 | 1 operator,1 helper,1 foreman | C | Earth clearing & grading | Sample description | Silt | 1.33 | 1.97 | 4.8 | m | 3.9 | 133 | 39.162
19/06/2017E.C | 2 | Collector 7 | 1 | 2 | 1 operator,1 helper,1 foreman | S | Earth clearing & grading | Sample description | Clay | 1.96 | 1.41 | 4.81 | m | 2.183 | 62 | 201.713
11/06/2017E.C | 5 | Collector 6 | 1 | 3 | 1 operator,1 helper,1 foreman | SU | Earth clearing & grading | Sample description | Gravel | 1.99 | 0.95 | 4.99 | m | 3.111 | 132 | 148.351
21/06/2017E.C | 1 | Collector 6 | 1 | 4 | 1 operator,1 helper,1 foreman | U | Earth clearing & grading | Sample description | Sand | 0.86 | 2.71 | 4.56 | m | 4.611 | 136 | 81.236
02/06/2017E.C | 3 | Collector 6 | 2 | 5 | 1 operator,1 helper,1 foreman | SU | Earth clearing & grading | Sample description | Sand | 0.91 | 2.97 | 3.32 | m | 3.847 | 101 | 47.315
25/06/2017E.C | 1 | Collector 2 | 3 | 6 | 1 operator,1 helper,1 foreman | SU | Earth clearing & grading | Sample description | Gravel | 0.94 | 2.8 | 3.23 | m | 1.797 | 120 | 180.766
11/06/2017E.C | 3 | Collector 2 | 1 | 7 | 1 operator,1 helper,1 foreman | S | Earth clearing & grading | Sample description | Gravel | 1.53 | 0.97 | 2.74 | m | 2.194 | 188 | 139.365
19/06/2017E.C | 3 | Collector 5 | 3 | 8 | 1 operator,1 helper,1 foreman | C | Earth clearing & grading | Sample description | Gravel | 1.78 | 2.98 | 2.87 | m | 3.621 | 202 | 218.938
02/06/2017E.C | 3 | Collector 5 | 2 | 9 | 1 operator,1 helper,1 foreman | C | Earth clearing & grading | Sample description | Gravel | 1.63 | 1.11 | 4.12 | m | 2.015 | 199 | 241.55
20/06/2017E.C | 3 | Collector 6 | 2 | 10 | 1 operator,1 helper,1 foreman | C | Earth clearing & grading | Sample description | Clay | 1.18 | 2.69 | 4.82 | m | 3.902 | 226 | 139.655
15/06/2017E.C | 5 | Collector 7 | 2 | 11 | 1 operator,1 helper,1 foreman | SU | Earth clearing & grading | Sample description | Gravel | 1.58 | 1.98 | 4.84 | m | 4.437 | 146 | 54.794