## equipment
Date | Project Code | Data Collector | Number of Equipment Types | Dozer Cycle | Manpower (Foreman, Operator, Helper, Laborers, etc.) | Dozer Blade Type (S, U, SU, C) | Task Type | Description | Soil Type | H | W | L | Unit | Blad Load (m3) | T Cycle Time (seconds) | Productivity (m3/hr)
02/06/2017E.C | 4 | Collector 1 | 2 | 96 | 1 operator,1 helper,1 foreman | U | Earth clearing & grading | Sample description | Gravel | 1.32 | 2.1 | 3.75 | m | 3.559 | 117 | 123.469
01/06/2017E.C | 3 | Collector 1 | 3 | 97 | 1 operator,1 helper,1 foreman | U | Earth clearing & grading | Sample description | Silt | 1.48 | 2.45 | 2.93 | m | 4.295 | 127 | 106.205
09/06/2017E.C | 5 | Collector 6 | 3 | 98 | 1 operator,1 helper,1 foreman | C | Earth clearing & grading | Sample description | Clay | 1.37 | 1.63 | 2.88 | m | 4.287 | 165 | 204.279
26/06/2017E.C | 2 | Collector 1 | 1 | 99 | 1 operator,1 helper,1 foreman | C | Earth clearing & grading | Sample description | Clay | 0.5 | 0.82 | 4.92 | m | 2.255 | 237 | 107.371
24/06/2017E.C | 1 | Collector 7 | 3 | 100 | 1 operator,1 helper,1 foreman | SU | Earth clearing & grading | Sample description | Silt | 1.9 | 2.12 | 2.89 | m | 3.639 | 239 | 146.354
15/06/2017E.C | 2 | Collector 1 | 2 | 101 | 1 operator,1 helper,1 foreman | SU | Earth clearing & grading | Sample description | Silt | 0.99 | 2.99 | 4.67 | m | 4.432 | 225 | 22.752
21/06/2017E.C | 5 | Collector 2 | 1 | 102 | 1 operator,1 helper,1 foreman | S | Earth clearing & grading | Sample description | Gravel | 1.67 | 0.99 | 4.37 | m | 3.384 | 165 | 35.372
08/06/2017E.C | 1 | Collector 2 | 2 | 103 | 1 operator,1 helper,1 foreman | U | Earth clearing & grading | Sample description | Silt | 1.88 | 1.42 | 4.94 | m | 2.843 | 156 | 133.393
22/06/2017E.C | 2 | Collector 1 | 2 | 104 | 1 operator,1 helper,1 foreman | S | Earth clearing & grading | Sample description | Gravel | 1.6 | 2.29 | 2.95 | m | 2.2 | 206 | 46.217
06/06/2017E.C | 5 | Collector 6 | 1 | 105 | 1 operator,1 helper,1 foreman | SU | Earth clearing & grading | Sample description | Silt | 0.85 | 0.53 | 2.1 | m | 3.103 | 168 | 240.385
21/06/2017E.C | 2 | Collector 7 | 3 | 106 | 1 operator,1 helper,1 foreman | C | Earth clearing & grading | Sample description | Sand | 1.05 | 2.63 | 2.53 | m | 2.008 | 73 | 70.302
22/06/2017E.C | 3 | Collector 3 | 2 | 107 | 1 operator,1 helper,1 foreman | U | Earth clearing & grading | Sample description | Gravel | 1.63 | 1.33 | 2.14 | m | 2.386 | 94 | 111.28
27/06/2017E.C | 4 | Collector 9 | 1 | 108 | 1 operator,1 helper,1 foreman | U | Earth clearing & grading | Sample description | Silt | 1.83 | 0.77 | 3.81 | m | 4.53 | 63 | 41.606
17/06/2017E.C | 1 | Collector 2 | 2 | 109 | 1 operator,1 helper,1 foreman | S | Earth clearing & grading | Sample description | Sand | 1.06 | 2.21 | 4.71 | m | 3.3 | 131 | 104.542
08/06/2017E.C | 2 | Collector 10 | 3 | 110 | 1 operator,1 helper,1 foreman | S | Earth clearing & grading | Sample description | Clay | 1.91 | 1.58 | 3.37 | m | 2.747 | 232 | 189.676
11/06/2017E.C | 5 | Collector 9 | 3 | 111 | 1 operator,1 helper,1 foreman | C | Earth clearing & grading | Sample description | Silt | 0.6 | 2.45 | 2.87 | m | 1.096 | 72 | 145.97
12/06/2017E.C | 3 | Collector 3 | 1 | 112 | 1 operator,1 helper,1 foreman | C | Earth clearing & grading | Sample description | Clay | 1.96 | 1.78 | 2.67 | m | 2.875 | 240 | 130.037
10/06/2017E.C | 4 | Collector 10 | 1 | 113 | 1 operator,1 helper,1 foreman | U | Earth clearing & grading | Sample description | Sand | 1.98 | 0.56 | 2.36 | m | 1.843 | 63 | 43.234
06/06/2017E.C | 5 | Collector 8 | 3 | 114 | 1 operator,1 helper,1 foreman | U | Earth clearing & grading | Sample description | Silt | 1.55 | 1.61 | 2.45 | m | 2.397 | 184 | 226.382
24/06/2017E.C | 3 | Collector 9 | 2 | 115 | 1 operator,1 helper,1 foreman | C | Earth clearing & grading | Sample description | Silt | 1.52 | 1.48 | 3.57 | m | 1.736 | 125 | 220.55
18/06/2017E.C | 2 | Collector 8 | 1 | 116 | 1 operator,1 helper,1 foreman | U | Earth clearing & grading | Sample description | Sand | 1.34 | 0.82 | 3.28 | m | 2.135 | 244 | 125.397
24/06/2017E.C | 2 | Collector 9 | 2 | 117 | 1 operator,1 helper,1 foreman | S | Earth clearing & grading | Sample description | Sand | 1 | 1.43 | 4.02 | m | 1.1 | 127 | 57.515
25/06/2017E.C | 2 | Collector 2 | 1 | 118 | 1 operator,1 helper,1 foreman | S | Earth clearing & grading | Sample description | Sand | 1.08 | 1.47 | 4.27 | m | 2.639 | 218 | 212.883
23/06/2017E.C | 4 | Collector 8 | 3 | 119 | 1 operator,1 helper,1 foreman | C | Earth clearing & grading | Sample description | Sand | 1.52 | 0.72 | 2.48 | m | 1.896 | 199 | 112.705
05/06/2017E.C | 2 | Collector 10 | 1 | 120 | 1 operator,1 helper,1 foreman | C | Earth clearing & grading | Sample description | Gravel | 1.2 | 1.01 | 2.24 | m | 2.105 | 128 | 244.355
18/06/2017E.C | 1 | Collector 8 | 1 | 121 | 1 operator,1 helper,1 foreman | U | Earth clearing & grading | Sample description | Clay | 1.23 | 2.26 | 3.83 | m | 3.016 | 155 | 237.774
22/06/2017E.C | 2 | Collector 1 | 2 | 122 | 1 operator,1 helper,1 foreman | S | Earth clearing & grading | Sample description | Silt | 1.21 | 2.45 | 4 | m | 4.96 | 53 | 119.436
04/06/2017E.C | 5 | Collector 3 | 3 | 123 | 1 operator,1 helper,1 foreman | C | Earth clearing & grading | Sample description | Silt | 1.83 | 2.17 | 3.17 | m | 1.823 | 249 | 168.791
12/06/2017E.C | 3 | Collector 5 | 1 | 124 | 1 operator,1 helper,1 foreman | U | Earth clearing & grading | Sample description | Gravel | 0.53 | 2.42 | 3.73 | m | 1.406 | 75 | 155.781
06/06/2017E.C | 4 | Collector 5 | 3 | 125 | 1 operator,1 helper,1 foreman | SU | Earth clearing & grading | Sample description | Clay | 0.71 | 2.48 | 4.36 | m | 2.306 | 90 | 126.162
26/06/2017E.C | 1 | Collector 5 | 3 | 126 | 1 operator,1 helper,1 foreman | C | Earth clearing & grading | Sample description | Clay | 0.65 | 2.92 | 3.17 | m | 2.923 | 115 | 228.112
03/06/2017E.C | 5 | Collector 4 | 3 | 127 | 1 operator,1 helper,1 foreman | SU | Earth clearing & grading | Sample description | Sand | 1.64 | 0.97 | 3.54 | m | 4.82 | 98 | 34.188
07/06/2017E.C | 5 | Collector 9 | 1 | 128 | 1 operator,1 helper,1 foreman | U | Earth clearing & grading | Sample description | Gravel | 1.24 | 1.88 | 3.74 | m | 1.465 | 74 | 133.092
11/06/2017E.C | 5 | Collector 3 | 1 | 129 | 1 operator,1 helper,1 foreman | S | Earth clearing & grading | Sample description | Clay | 1.23 | 0.51 | 2.17 | m | 2.092 | 104 | 179.341
01/06/2017E.C | 3 | Collector 2 | 3 | 130 | 1 operator,1 helper,1 foreman | U | Earth clearing & grading | Sample description | Sand | 0.77 | 1.98 | 3.02 | m | 2.034 | 136 | 107.142
13/06/2017E.C | 4 | Collector 3 | 1 | 131 | 1 operator,1 helper,1 foreman | SU | Earth clearing & grading | Sample description | Sand | 1.52 | 2.22 | 4.06 | m | 1.811 | 146 | 168.135
05/06/2017E.C | 1 | Collector 1 | 2 | 132 | 1 operator,1 helper,1 foreman | SU | Earth clearing & grading | Sample description | Silt | 1.07 | 2.61 | 4.53 | m | 2.934 | 170 | 48.074
13/06/2017E.C | 1 | Collector 8 | 2 | 133 | 1 operator,1 helper,1 foreman | S | Earth clearing & grading | Sample description | Gravel | 0.9 | 1.74 | 3.38 | m | 3.581 | 74 | 88.646
08/06/2017E.C | 2 | Collector 2 | 2 | 134 | 1 operator,1 helper,1 foreman | C | Earth clearing & grading | Sample description | Clay | 1.99 | 0.86 | 2.94 | m | 4.564 | 220 | 34.246
10/06/2017E.C | 5 | Collector 1 | 2 | 135 | 1 operator,1 helper,1 foreman | U | Earth clearing & grading | Sample description | Sand | 1.13 | 0.66 | 4.54 | m | 4.042 | 161 | 228.401
23/06/2017E.C | 3 | Collector 7 | 1 | 136 | 1 operator,1 helper,1 foreman | C | Earth clearing & grading | Sample description | Sand | 1.84 | 0.99 | 3.08 | m | 4.925 | 159 | 91.672
22/06/2017E.C | 2 | Collector 7 | 2 | 137 | 1 operator,1 helper,1 foreman | U | Earth clearing & grading | Sample description | Silt | 0.83 | 0.5 | 4.41 | m | 2.489 | 169 | 221.098
22/06/2017E.C | 4 | Collector 2 | 2 | 138 | 1 operator,1 helper,1 foreman | SU | Earth clearing & grading | Sample description | Sand | 1.1 | 1.25 | 2.26 | m | 2.332 | 122 | 25.49
01/06/2017E.C | 4 | Collector 4 | 1 | 139 | 1 operator,1 helper,1 foreman | SU | Earth clearing & grading | Sample description | Silt | 0.97 | 1 | 3.59 | m | 1.454 | 111 | 215.269
11/06/2017E.C | 3 | Collector 1 | 1 | 140 | 1 operator,1 helper,1 foreman | S | Earth clearing & grading | Sample description | Silt | 1.29 | 2.24 | 2.4 | m | 1.437 | 205 | 207.862
16/06/2017E.C | 2 | Collector 3 | 1 | 1 | 1 operator,1 helper,1 foreman | SU | Earth clearing & grading | Sample description | Sand | 1.29 | 1.01 | 2.73 | m | 1.467 | 165 | 88.666
07/06/2017E.C | 1 | Collector 7 | 2 | 2 | 1 operator,1 helper,1 foreman | C | Earth clearing & grading | Sample description | Sand | 1.64 | 0.96 | 4.58 | m | 2.143 | 58 | 186.689
08/06/2017E.C | 2 | Collector 5 | 1 | 3 | 1 operator,1 helper,1 foreman | SU | Earth clearing & grading | Sample description | Silt | 1.38 | 0.92 | 3.15 | m | 2.565 | 102 | 175.444
15/06/2017E.C | 1 | Collector 6 | 2 | 4 | 1 operator,1 helper,1 foreman | S | Earth clearing & grading | Sample description | Sand | 1.34 | 2.22 | 4.59 | m | 4.412 | 80 | 36.956
07/06/2017E.C | 1 | Collector 2 | 1 | 5 | 1 operator,1 helper,1 foreman | C | Earth clearing & grading | Sample description | Clay | 1.82 | 0.65 | 4.53 | m | 3.301 | 178 | 143.124
23/06/2017E.C | 5 | Collector 8 | 3 | 6 | 1 operator,1 helper,1 foreman | C | Earth clearing & grading | Sample description | Clay | 1.54 | 2.26 | 4.6 | m | 2.626 | 142 | 143.315
16/06/2017E.C | 4 | Collector 8 | 2 | 7 | 1 operator,1 helper,1 foreman | S | Earth clearing & grading | Sample description | Sand | 1.68 | 2.49 | 3.2 | m | 2.527 | 188 | 196.41
10/06/2017E.C | 2 | Collector 7 | 2 | 8 | 1 operator,1 helper,1 foreman | U | Earth clearing & grading | Sample description | Clay | 1.05 | 0.64 | 3.68 | m | 3.02 | 182 | 57.354
23/06/2017E.C | 3 | Collector 3 | 1 | 9 | 1 operator,1 helper,1 foreman | SU | Earth clearing & grading | Sample description | Silt | 1.46 | 1.34 | 4.59 | m | 2.599 | 187 | 44.31
15/06/2017E.C | 4 | Collector 1 | 1 | 10 | 1 operator,1 helper,1 foreman | C | Earth clearing & grading | Sample description | Sand | 1.39 | 2.11 | 3.02 | m | 3.524 | 163 | 197.158
25/06/2017E.C | 2 | Collector 8 | 3 | 11 | 1 operator,1 helper,1 foreman | C | Earth clearing & grading | Sample description | Clay | 1.84 | 1.73 | 4.46 | m | 4.865 | 155 | 190.98
06/06/2017E.C | 3 | Collector 4 | 1 | 12 | 1 operator,1 helper,1 foreman | U | Earth clearing & grading | Sample description | Silt | 0.76 | 2.95 | 2.88 | m | 4.269 | 197 | 229.588
07/06/2017E.C | 2 | Collector 9 | 2 | 13 | 1 operator,1 helper,1 foreman | C | Earth clearing & grading | Sample description | Clay | 1.99 | 0.6 | 2.51 | m | 2.407 | 143 | 199.03
30/06/2017E.C | 5 | Collector 9 | 3 | 14 | 1 operator,1 helper,1 foreman | C | Earth clearing & grading | Sample description | Silt | 1.77 | 2.56 | 3.71 | m | 2.21 | 243 | 218.534
06/06/2017E.C | 1 | Collector 3 | 1 | 15 | 1 operator,1 helper,1 foreman | C | Earth clearing & grading | Sample description | Clay | 0.72 | 2.38 | 3.13 | m | 2.825 | 153 | 188.603
29/06/2017E.C | 2 | Collector 4 | 3 | 16 | 1 operator,1 helper,1 foreman | C | Earth clearing & grading | Sample description | Clay | 1.1 | 0.72 | 2.01 | m | 3.706 | 174 | 109.408
01/06/2017E.C | 4 | Collector 6 | 2 | 17 | 1 operator,1 helper,1 foreman | S | Earth clearing & grading | Sample description | Clay | 1.85 | 1.65 | 3.39 | m | 4.374 | 80 | 181.641
19/06/2017E.C | 2 | Collector 1 | 3 | 18 | 1 operator,1 helper,1 foreman | C | Earth clearing & grading | Sample description | Gravel | 0.58 | 2.93 | 3.64 | m | 3.916 | 73 | 79.681
18/06/2017E.C | 3 | Collector 8 | 2 | 19 | 1 operator,1 helper,1 foreman | S | Earth clearing & grading | Sample description | Clay | 0.7 | 1.21 | 3.02 | m | 1.634 | 73 | 222.463
11/06/2017E.C | 2 | Collector 9 | 1 | 20 | 1 operator,1 helper,1 foreman | U | Earth clearing & grading | Sample description | Clay | 1.62 | 2.27 | 4.8 | m | 3.602 | 205 | 66.726
27/06/2017E.C | 2 | Collector 4 | 2 | 21 | 1 operator,1 helper,1 foreman | SU | Earth clearing & grading | Sample description | Gravel | 1.76 | 1.08 | 4.7 | m | 3.48 | 74 | 27.67
01/06/2017E.C | 1 | Collector 9 | 2 | 22 | 1 operator,1 helper,1 foreman | SU | Earth clearing & grading | Sample description | Silt | 0.56 | 2.31 | 3.59 | m | 1.379 | 40 | 106.28
08/06/2017E.C | 5 | Collector 6 | 3 | 23 | 1 operator,1 helper,1 foreman | U | Earth clearing & grading | Sample description | Gravel | 1.52 | 1.42 | 4.93 | m | 1.992 | 166 | 227.19
15/06/2017E.C | 5 | Collector 10 | 1 | 24 | 1 operator,1 helper,1 foreman | C | Earth clearing & grading | Sample description | Gravel | 1.99 | 1.8 | 4.74 | m | 2.843 | 58 | 99.107
03/06/2017E.C | 4 | Collector 1 | 2 | 25 | 1 operator,1 helper,1 foreman | C | Earth clearing & grading | Sample description | Sand | 1.56 | 1.76 | 4.92 | m | 3.561 | 156 | 212.727
26/06/2017E.C | 3 | Collector 2 | 2 | 26 | 1 operator,1 helper,1 foreman | C | Earth clearing & grading | Sample description | Gravel | 0.93 | 1.24 | 4.01 | m | 3.379 | 75 | 222.125
06/06/2017E.C | 1 | Collector 5 | 3 | 27 | 1 operator,1 helper,1 foreman | C | Earth clearing & grading | Sample description | Gravel | 1.66 | 2.29 | 4.76 | m | 3.205 | 203 | 40.774
17/06/2017E.C | 5 | Collector 1 | 3 | 28 | 1 operator,1 helper,1 foreman | SU | Earth clearing & grading | Sample description | Sand | 0.91 | 1.55 | 3.85 | m | 4.899 | 42 | 32.122
18/06/2017E.C | 4 | Collector 5 | 1 | 29 | 1 operator,1 helper,1 foreman | S | Earth clearing & grading | Sample description | Sand | 1.9 | 2.33 | 3.06 | m | 3.482 | 50 | 147.547
13/06/2017E.C | 1 | Collector 6 | 3 | 30 | 1 operator,1 helper,1 foreman | S | Earth clearing & grading | Sample description | Clay | 1.72 | 1 | 3.26 | m | 3.7 | 68 | 221.009
05/06/2017E.C | 5 | Collector 2 | 1 | 31 | 1 operator,1 helper,1 foreman | U | Earth clearing & grading | Sample description | Clay | 1.54 | 0.51 | 2.56 | m | 3.512 | 99 | 110.473
29/06/2017E.C | 1 | Collector 5 | 1 | 32 | 1 operator,1 helper,1 foreman | SU | Earth clearing & grading | Sample description | Sand | 0.72 | 0.69 | 4.52 | m | 1.046 | 47 | 210.638
15/06/2017E.C | 5 | Collector 8 | 1 | 33 | 1 operator,1 helper,1 foreman | C | Earth clearing & grading | Sample description | Silt | 1.37 | 1.16 | 2.15 | m | 4.307 | 64 | 88.656
15/06/2017E.C | 3 | Collector 1 | 2 | 34 | 1 operator,1 helper,1 foreman | C | Earth clearing & grading | Sample description | Gravel | 1.75 | 0.85 | 2.22 | m | 2.089 | 42 | 217.547
11/06/2017E.C | 5 | Collector 6 | 2 | 35 | 1 operator,1 helper,1 foreman | S | Earth clearing & grading | Sample description | Clay | 1.42 | 1.04 | 4.56 | m | 1.378 | 205 | 186.473
14/06/2017E.C | 3 | Collector 8 | 1 | 36 | 1 operator,1 helper,1 foreman | S | Earth clearing & grading | Sample description | Sand | 1.86 | 1.95 | 4.43 | m | 1.444 | 161 | 98.443
14/06/2017E.C | 4 | Collector 2 | 2 | 37 | 1 operator,1 helper,1 foreman | S | Earth clearing & grading | Sample description | Gravel | 1.92 | 0.53 | 3.48 | m | 4.706 | 178 | 88.828
10/06/2017E.C | 4 | Collector 2 | 3 | 38 | 1 operator,1 helper,1 foreman | SU | Earth clearing & grading | Sample description | Sand | 1.12 | 1.18 | 2.83 | m | 3.484 | 157 | 62.066
06/06/2017E.C | 4 | Collector 2 | 3 | 39 | 1 operator,1 helper,1 foreman | S | Earth clearing & grading | Sample description | Gravel | 1.35 | 2.89 | 4.36 | m | 1.507 | 66 | 186.6
06/06/2017E.C | 4 | Collector 10 | 3 | 40 | 1 operator,1 helper,1 foreman | S | Earth clearing & grading | Sample description | Silt | 0.94 | 0.5 | 4.25 | m | 4.059 | 115 | 79.896
27/06/2017E.C | 4 | Collector 1 | 2 | 41 | 1 operator,1 helper,1 foreman | C | Earth clearing & grading | Sample description | Gravel | 0.55 | 1.01 | 4.79 | m | 2.031 | 74 | 138.394
05/06/2017E.C | 5 | Collector 10 | 1 | 42 | 1 operator,1 helper,1 foreman | C | Earth clearing & grading | Sample description | Gravel | 1.63 | 2.98 | 2.92 | m | 3.098 | 139 | 44.198
09/06/2017E.C | 4 | Collector 9 | 2 | 43 | 1 operator,1 helper,1 foreman | C | Earth clearing & grading | Sample description | Silt | 1.22 | 1.69 | 3.61 | m | 3.925 | 120 | 99.026
26/06/2017E.C | 2 | Collector 1 | 1 | 44 | 1 operator,1 helper,1 foreman | SU | Earth clearing & grading | Sample description | Gravel | 1.01 | 2.05 | 2.75 | m | 1.179 | 235 | 142.885
19/06/2017E.C | 2 | Collector 5 | 3 | 45 | 1 operator,1 helper,1 foreman | C | Earth clearing & grading | Sample description | Sand | 1.68 | 0.51 | 4.04 | m | 2.359 | 151 | 106.517
07/06/2017E.C | 3 | Collector 6 | 2 | 46 | 1 operator,1 helper,1 foreman | C | Earth clearing & grading | Sample description | Gravel | 1.67 | 1.6 | 3.9 | m | 1.557 | 189 | 240.365
27/06/2017E.C | 4 | Collector 7 | 2 | 47 | 1 operator,1 helper,1 foreman | S | Earth clearing & grading | Sample description | Gravel | 1.89 | 1.22 | 4.36 | m | 1.331 | 114 | 96.682
24/06/2017E.C | 1 | Collector 7 | 1 | 48 | 1 operator,1 helper,1 foreman | C | Earth clearing & grading | Sample description | Sand | 1.08 | 0.76 | 3.25 | m | 4.003 | 222 | 20.788
22/06/2017E.C | 5 | Collector 8 | 3 | 49 | 1 operator,1 helper,1 foreman | C | Earth clearing & grading | Sample description | Gravel | 1.15 | 0.97 | 2.35 | m | 2.598 | 178 | 150.22
23/06/2017E.C | 2 | Collector 1 | 2 | 50 | 1 operator,1 helper,1 foreman | C | Earth clearing & grading | Sample description | Clay | 1.51 | 1.55 | 4.19 | m | 2.206 | 80 | 187.335
11/06/2017E.C | 1 | Collector 7 | 2 | 51 | 1 operator,1 helper,1 foreman | SU | Earth clearing & grading | Sample description | Sand | 1.52 | 0.98 | 3.3 | m | 1.154 | 129 | 161.62
09/06/2017E.C | 1 | Collector 5 | 3 | 52 | 1 operator,1 helper,1 foreman | SU | Earth clearing & grading | Sample description | Gravel | 1.13 | 2.11 | 3.45 | m | 4.636 | 66 | 227.851
09/06/2017E.C | 5 | Collector 3 | 2 | 53 | 1 operator,1 helper,1 foreman | U | Earth clearing & grading | Sample description | Silt | 1.52 | 1.94 | 3.41 | m | 3.863 | 158 | 162.596
24/06/2017E.C | 4 | Collector 4 | 2 | 54 | 1 operator,1 helper,1 foreman | C | Earth clearing & grading | Sample description | Silt | 0.67 | 2.79 | 4.73 | m | 1.854 | 149 | 154.431
29/06/2017E.C | 4 | Collector 4 | 3 | 55 | 1 operator,1 helper,1 foreman | C | Earth clearing & grading | Sample description | Gravel | 0.92 | 0.64 | 4.5 | m | 4.412 | 88 | 228.731

## mpdm
Unnamed: 0 | Construction Management Institute | Unnamed: 2 | Unnamed: 3 | Unnamed: 4 | Unnamed: 5 | Unnamed: 6 | Unnamed: 7 | Unnamed: 8 | Unnamed: 9 | Unnamed: 10 | Unnamed: 11 | Unnamed: 12 | Unnamed: 13 | Date | Project Code | Data Collector | Number of Equipment Types | Dozer Cycle | Manpower (Foreman, Operator, Helper, Laborers, etc.) | Dozer Blade Type (S, U, SU, C) | Task Type | Description | Soil Type | H | W | L | Unit | Blad Load (m3) | T Cycle Time (seconds) | Productivity (m3/hr)
[14 empty] | 13/06/2017E.C | 5 | Collector 4 | 3 | 20 | 1 operator,1 helper,1 foreman | SU | Earth clearing & grading | Sample description | Sand | 0.57 | 1.24 | 4.75 | m | 1.28 | 204 | 197.187
[14 empty] | 25/06/2017E.C | 1 | Collector 4 | 1 | 21 | 1 operator,1 helper,1 foreman | S | Earth clearing & grading | Sample description | Sand | 1.64 | 2.59 | 2.35 | m | 1.887 | 209 | 23.763
[14 empty] | 21/06/2017E.C | 4 | Collector 7 | 2 | 22 | 1 operator,1 helper,1 foreman | SU | Earth clearing & grading | Sample description | Clay | 1.4 | 2.68 | 4.59 | m | 4.711 | 51 | 22.932
[14 empty] | 23/06/2017E.C | 2 | Collector 5 | 3 | 23 | 1 operator,1 helper,1 foreman | U | Earth clearing & grading | Sample description | Gravel | 1.66 | 0.61 | 4.52 | m | 4.32 | 50 | 26.434
[14 empty] | 10/06/2017E.C | 4 | Collector 7 | 1 | 24 | 1 operator,1 helper,1 foreman | C | Earth clearing & grading | Sample description | Gravel | 1.56 | 2.84 | 3.78 | m | 2.659 | 236 | 186.597
[14 empty] | 11/06/2017E.C | 2 | Collector 9 | 2 | 25 | 1 operator,1 helper,1 foreman | U | Earth clearing & grading | Sample description | Sand | 0.86 | 1.34 | 3.57 | m | 1.142 | 134 | 247.632
[14 empty] | 25/06/2017E.C | 5 | Collector 5 | 1 | 26 | 1 operator,1 helper,1 foreman | SU | Earth clearing & grading | Sample description | Gravel | 1.35 | 1.14 | 4.51 | m | 2.679 | 244 | 84.465
[14 empty] | 10/06/2017E.C | 4 | Collector 4 | 3 | 27 | 1 operator,1 helper,1 foreman | SU | Earth clearing & grading | Sample description | Silt | 1.26 | 0.88 | 4.12 | m | 4.622 | 216 | 54.608
[14 empty] | 03/06/2017E.C | 3 | Collector 5 | 1 | 28 | 1 operator,1 helper,1 foreman | S | Earth clearing & grading | Sample description | Sand | 0.57 | 2.82 | 3.81 | m | 3.846 | 187 | 209.792
[14 empty] | 08/06/2017E.C | 3 | Collector 7 | 3 | 29 | 1 operator,1 helper,1 foreman | U | Earth clearing & grading | Sample description | Silt | 0.69 | 0.66 | 3.7 | m | 1.979 | 97 | 81.258
[14 empty] | 20/06/2017E.C | 3 | Collector 5 | 3 | 30 | 1 operator,1 helper,1 foreman | U | Earth clearing & grading | Sample description | Sand | 1.6 | 0.8 | 2.89 | m | 2.984 | 97 | 42.675
[14 empty] | 23/06/2017E.C | 4 | Collector 6 | 3 | 31 | 1 operator,1 helper,1 foreman | C | Earth clearing & grading | Sample description | Gravel | 0.92 | 1.31 | 2.32 | m | 3.747 | 216 | 180.255
[14 empty] | 22/06/2017E.C | 5 | Collector 6 | 2 | 32 | 1 operator,1 helper,1 foreman | SU | Earth clearing & grading | Sample description | Sand | 1.31 | 1.89 | 2.72 | m | 4.534 | 165 | 163.306
[14 empty] | 25/06/2017E.C | 1 | Collector 4 | 2 | 33 | 1 operator,1 helper,1 foreman | S | Earth clearing & grading | Sample description | Clay | 0.73 | 0.65 | 4.14 | m | 2.307 | 83 | 66.215
[14 empty] | 17/06/2017E.C | 4 | Collector 1 | 2 | 34 | 1 operator,1 helper,1 foreman | S | Earth clearing & grading | Sample description | Sand | 1.83 | 1.65 | 3.08 | m | 3.09 | 143 | 47.07
[14 empty] | 03/06/2017E.C | 3 | Collector 9 | 2 | 35 | 1 operator,1 helper,1 foreman | U | Earth clearing & grading | Sample description | Sand | 1.52 | 1.33 | 2.7 | m | 1.163 | 239 | 117.323
[14 empty] | 14/06/2017E.C | 2 | Collector 3 | 1 | 36 | 1 operator,1 helper,1 foreman | SU | Earth clearing & grading | Sample description | Sand | 0.87 | 1.48 | 5 | m | 1.282 | 237 | 104.118
[14 empty] | 25/06/2017E.C | 4 | Collector 8 | 1 | 37 | 1 operator,1 helper,1 foreman | C | Earth clearing & grading | Sample description | Gravel | 0.78 | 1.85 | 3.5 | m | 1.691 | 127 | 85.461
[14 empty] | 08/06/2017E.C | 3 | Collector 3 | 3 | 38 | 1 operator,1 helper,1 foreman | SU | Earth clearing & grading | Sample description | Sand | 1.35 | 1.83 | 4.56 | m | 4.088 | 241 | 60.867
[14 empty] | 09/06/2017E.C | 2 | Collector 2 | 1 | 39 | 1 operator,1 helper,1 foreman | C | Earth clearing & grading | Sample description | Sand | 0.88 | 1.91 | 3.7 | m | 3.377 | 111 | 122.595
[14 empty] | 05/06/2017E.C | 4 | Collector 7 | 1 | 40 | 1 operator,1 helper,1 foreman | C | Earth clearing & grading | Sample description | Silt | 1.96 | 1.34 | 2.74 | m | 1.102 | 81 | 53.625
[14 empty] | 02/06/2017E.C | 1 | Collector 5 | 2 | 41 | 1 operator,1 helper,1 foreman | S | Earth clearing & grading | Sample description | Clay | 0.66 | 2.83 | 3.85 | m | 1.796 | 221 | 90.462
[14 empty] | 12/06/2017E.C | 2 | Collector 2 | 2 | 42 | 1 operator,1 helper,1 foreman | U | Earth clearing & grading | Sample description | Gravel | 0.63 | 0.76 | 2.88 | m | 1.444 | 109 | 191.267
[14 empty] | 18/06/2017E.C | 2 | Collector 4 | 1 | 43 | 1 operator,1 helper,1 foreman | SU | Earth clearing & grading | Sample description | Gravel | 0.8 | 1.87 | 4.48 | m | 4.687 | 117 | 163.089
[14 empty] | 10/06/2017E.C | 1 | Collector 4 | 3 | 44 | 1 operator,1 helper,1 foreman | S | Earth clearing & grading | Sample description | Silt | 1.4 | 2.64 | 3.13 | m | 2.152 | 106 | 227.911
[14 empty] | 03/06/2017E.C | 1 | Collector 6 | 3 | 45 | 1 operator,1 helper,1 foreman | U | Earth clearing & grading | Sample description | Gravel | 1.46 | 1.63 | 4.92 | m | 1.522 | 60 | 33
[14 empty] | 27/06/2017E.C | 4 | Collector 10 | 1 | 46 | 1 operator,1 helper,1 foreman | C | Earth clearing & grading | Sample description | Clay | 1.5 | 2.03 | 3.64 | m | 3.149 | 77 | 80.962
[14 empty] | 28/06/2017E.C | 5 | Collector 1 | 3 | 47 | 1 operator,1 helper,1 foreman | SU | Earth clearing & grading | Sample description | Gravel | 1.46 | 1.43 | 2.93 | m | 1.416 | 195 | 52.038
[14 empty] | 29/06/2017E.C | 4 | Collector 5 | 1 | 48 | 1 operator,1 helper,1 foreman | C | Earth clearing & grading | Sample description | Gravel | 1.84 | 0.72 | 4.01 | m | 3.146 | 210 | 92.03
[14 empty] | 02/06/2017E.C | 3 | Collector 9 | 3 | 49 | 1 operator,1 helper,1 foreman | U | Earth clearing & grading | Sample description | Gravel | 0.76 | 2.46 | 4.36 | m | 2.578 | 227 | 206.05
[14 empty] | 13/06/2017E.C | 4 | Collector 6 | 3 | 50 | 1 operator,1 helper,1 foreman | SU | Earth clearing & grading | Sample description | Clay | 0.51 | 1.92 | 2.21 | m | 1.326 | 231 | 87.726
[14 empty] | 10/06/2017E.C | 1 | Collector 2 | 2 | 51 | 1 operator,1 helper,1 foreman | U | Earth clearing & grading | Sample description | Clay | 1.06 | 0.76 | 2.79 | m | 3.193 | 57 | 123.777
[14 empty] | 07/06/2017E.C | 2 | Collector 5 | 3 | 52 | 1 operator,1 helper,1 foreman | U | Earth clearing & grading | Sample description | Sand | 1.16 | 2.88 | 3.89 | m | 2.356 | 121 | 178.408
[14 empty] | 26/06/2017E.C | 3 | Collector 8 | 3 | 53 | 1 operator,1 helper,1 foreman | U | Earth clearing & grading | Sample description | Silt | 0.89 | 2.04 | 3.42 | m | 1.654 | 151 | 66.95
[14 empty] | 13/06/2017E.C | 2 | Collector 6 | 1 | 54 | 1 operator,1 helper,1 foreman | U | Earth clearing & grading | Sample description | Silt | 0.52 | 1.57 | 3.22 | m | 1.497 | 194 | 68.406
[14 empty] | 19/06/2017E.C | 4 | Collector 4 | 1 | 55 | 1 operator,1 helper,1 foreman | U | Earth clearing & grading | Sample description | Gravel | 1.93 | 2.3 | 3.1 | m | 2.284 | 170 | 25.067
[14 empty] | 03/06/2017E.C | 5 | Collector 5 | 2 | 56 | 1 operator,1 helper,1 foreman | U | Earth clearing & grading | Sample description | Gravel | 0.85 | 1.84 | 4.55 | m | 1.288 | 168 | 126.469
[14 empty] | 03/06/2017E.C | 5 | Collector 3 | 1 | 57 | 1 operator,1 helper,1 foreman | U | Earth clearing & grading | Sample description | Silt | 0.68 | 2.73 | 2.51 | m | 2.705 | 170 | 208.982
[14 empty] | 14/06/2017E.C | 1 | Collector 4 | 2 | 58 | 1 operator,1 helper,1 foreman | S | Earth clearing & grading | Sample description | Clay | 1 | 2.5 | 4.58 | m | 2.023 | 95 | 47.741
[14 empty] | 13/06/2017E.C | 2 | Collector 10 | 1 | 59 | 1 operator,1 helper,1 foreman | S | Earth clearing & grading | Sample description | Gravel | 0.52 | 1.44 | 3.81 | m | 4.665 | 83 | 39.451
[14 empty] | 28/06/2017E.C | 5 | Collector 1 | 1 | 60 | 1 operator,1 helper,1 foreman | SU | Earth clearing & grading | Sample description | Clay | 0.89 | 0.74 | 3.98 | m | 4.792 | 107 | 136.614
[14 empty] | 28/06/2017E.C | 2 | Collector 4 | 1 | 61 | 1 operator,1 helper,1 foreman | SU | Earth clearing & grading | Sample description | Sand | 1.08 | 2.51 | 4.78 | m | 2.803 | 136 | 193.735
[14 empty] | 05/06/2017E.C | 1 | Collector 5 | 2 | 62 | 1 operator,1 helper,1 foreman | S | Earth clearing & grading | Sample description | Silt | 1.62 | 2.41 | 3.11 | m | 3.856 | 203 | 243.436
[14 empty] | 07/06/2017E.C | 5 | Collector 10 | 2 | 63 | 1 operator,1 helper,1 foreman | C | Earth clearing & grading | Sample description | Clay | 1.92 | 2.51 | 3.4 | m | 1.876 | 195 | 27.4
[14 empty] | 09/06/2017E.C | 4 | Collector 8 | 1 | 64 | 1 operator,1 helper,1 foreman | S | Earth clearing & grading | Sample description | Clay | 1.62 | 2.79 | 4.9 | m | 4.67 | 175 | 189.01
[14 empty] | 09/06/2017E.C | 2 | Collector 3 | 2 | 65 | 1 operator,1 helper,1 foreman | S | Earth clearing & grading | Sample description | Clay | 1.74 | 2.82 | 3.81 | m | 3.446 | 164 | 101.242
[14 empty] | 24/06/2017E.C | 1 | Collector 2 | 3 | 66 | 1 operator,1 helper,1 foreman | S | Earth clearing & grading | Sample description | Clay | 1.43 | 2.63 | 2.87 | m | 2.898 | 117 | 138.069
[14 empty] | 18/06/2017E.C | 2 | Collector 4 | 2 | 67 | 1 operator,1 helper,1 foreman | S | Earth clearing & grading | Sample description | Sand | 1.48 | 2.68 | 2.63 | m | 2.767 | 103 | 220.653
[14 empty] | 15/06/2017E.C | 5 | Collector 7 | 3 | 68 | 1 operator,1 helper,1 foreman | S | Earth clearing & grading | Sample description | Sand | 1.06 | 2.64 | 3.85 | m | 1.189 | 212 | 193.595
[14 empty] | 16/06/2017E.C | 3 | Collector 3 | 1 | 69 | 1 operator,1 helper,1 foreman | SU | Earth clearing & grading | Sample description | Silt | 1.01 | 1.71 | 4.95 | m | 2.04 | 192 | 122.365
[14 empty] | 05/06/2017E.C | 3 | Collector 2 | 1 | 70 | 1 operator,1 helper,1 foreman | U | Earth clearing & grading | Sample description | Sand | 1.67 | 1.54 | 4.93 | m | 1.192 | 54 | 216.783
[14 empty] | 30/06/2017E.C | 5 | Collector 1 | 1 | 71 | 1 operator,1 helper,1 foreman | SU | Earth clearing & grading | Sample description | Silt | 1.66 | 0.66 | 4.76 | m | 4.802 | 184 | 173.815
[14 empty] | 22/06/2017E.C | 4 | Collector 10 | 2 | 72 | 1 operator,1 helper,1 foreman | C | Earth clearing & grading | Sample description | Sand | 1.89 | 2.22 | 2.6 | m | 2.299 | 87 | 118.76
[14 empty] | 28/06/2017E.C | 1 | Collector 7 | 2 | 73 | 1 operator,1 helper,1 foreman | SU | Earth clearing & grading | Sample description | Clay | 1.43 | 2.1 | 4.95 | m | 4.597 | 244 | 131.265
[14 empty] | 22/06/2017E.C | 5 | Collector 9 | 3 | 74 | 1 operator,1 helper,1 foreman | U | Earth clearing & grading | Sample description | Sand | 0.64 | 2.55 | 3.8 | m | 4.014 | 104 | 63.276
[14 empty] | 18/06/2017E.C | 4 | Collector 8 | 3 | 75 | 1 operator,1 helper,1 foreman | U | Earth clearing & grading | Sample description | Sand | 1 | 1.76 | 2.25 | m | 1.362 | 142 | 41.771
[14 empty] | 23/06/2017E.C | 1 | Collector 8 | 3 | 76 | 1 operator,1 helper,1 foreman | SU | Earth clearing & grading | Sample description | Gravel | 1.25 | 2.9 | 2.93 | m | 1.247 | 129 | 221.115
[14 empty] | 07/06/2017E.C | 3 | Collector 10 | 1 | 77 | 1 operator,1 helper,1 foreman | SU | Earth clearing & grading | Sample description | Gravel | 1.63 | 2.55 | 3.28 | m | 2.629 | 133 | 118.495
[14 empty] | 18/06/2017E.C | 1 | Collector 5 | 3 | 78 | 1 operator,1 helper,1 foreman | C | Earth clearing & grading | Sample description | Clay | 1.06 | 1.11 | 2.52 | m | 3.013 | 242 | 233.669
[14 empty] | 16/06/2017E.C | 3 | Collector 9 | 3 | 79 | 1 operator,1 helper,1 foreman | U | Earth clearing & grading | Sample description | Sand | 0.92 | 2.23 | 3.89 | m | 4.758 | 221 | 131.253
[14 empty] | 20/06/2017E.C | 4 | Collector 3 | 2 | 80 | 1 operator,1 helper,1 foreman | S | Earth clearing & grading | Sample description | Silt | 1.54 | 2.11 | 3.99 | m | 4.262 | 191 | 67.716
[14 empty] | 15/06/2017E.C | 5 | Collector 6 | 1 | 81 | 1 operator,1 helper,1 foreman | C | Earth clearing & grading | Sample description | Sand | 1.98 | 2.9 | 3.96 | m | 3.877 | 83 | 118.953
[14 empty] | 27/06/2017E.C | 1 | Collector 6 | 2 | 82 | 1 operator,1 helper,1 foreman | S | Earth clearing & grading | Sample description | Silt | 0.81 | 2.2 | 4.1 | m | 4.934 | 56 | 28.749
[14 empty] | 29/06/2017E.C | 5 | Collector 10 | 2 | 1 | 1 operator,1 helper,1 foreman | C | Earth clearing & grading | Sample description | Sand | 1.43 | 0.94 | 3.72 | m | 1.237 | 107 | 213.51
[14 empty] | 17/06/2017E.C | 1 | Collector 9 | 1 | 2 | 1 operator,1 helper,1 foreman | SU | Earth clearing & grading | Sample description | Silt | 0.99 | 1.55 | 4.44 | m | 1.251 | 227 | 182.496
[14 empty] | 04/06/2017E.C | 2 | Collector 6 | 2 | 3 | 1 operator,1 helper,1 foreman | S | Earth clearing & grading | Sample description | Clay | 0.79 | 1.75 | 2.48 | m | 2.906 | 223 | 46.294
[14 empty] | 12/06/2017E.C | 3 | Collector 2 | 2 | 4 | 1 operator,1 helper,1 foreman | S | Earth clearing & grading | Sample description | Sand | 0.97 | 0.94 | 4.43 | m | 1.37 | 128 | 201.364
[14 empty] | 26/06/2017E.C | 1 | Collector 7 | 3 | 5 | 1 operator,1 helper,1 foreman | S | Earth clearing & grading | Sample description | Gravel | 0.8 | 2.03 | 2.78 | m | 2.847 | 151 | 30.779
[14 empty] | 09/06/2017E.C | 5 | Collector 3 | 2 | 6 | 1 operator,1 helper,1 foreman | U | Earth clearing & grading | Sample description | Gravel | 1.77 | 0.77 | 4.42 | m | 1.46 | 197 | 59.787
[14 empty] | 01/06/2017E.C | 4 | Collector 8 | 3 | 7 | 1 operator,1 helper,1 foreman | S | Earth clearing & grading | Sample description | Clay | 1.72 | 0.61 | 4.26 | m | 2.206 | 232 | 121.767
[14 empty] | 18/06/2017E.C | 3 | Collector 10 | 2 | 8 | 1 operator,1 helper,1 foreman | U | Earth clearing & grading | Sample description | Sand | 1.92 | 2.98 | 4.03 | m | 3.842 | 249 | 196.175
[14 empty] | 01/06/2017E.C | 4 | Collector 8 | 1 | 9 | 1 operator,1 helper,1 foreman | S | Earth clearing & grading | Sample description | Gravel | 1.68 | 2.98 | 3.08 | m | 2.432 | 68 | 61.885
[14 empty] | 24/06/2017E.C | 1 | Collector 5 | 1 | 10 | 1 operator,1 helper,1 foreman | S | Earth clearing & grading | Sample description | Clay | 0.71 | 0.83 | 4.24 | m | 1.627 | 224 | 136.654
[14 empty] | 15/06/2017E.C | 2 | Collector 2 | 2 | 11 | 1 operator,1 helper,1 foreman | SU | Earth clearing & grading | Sample description | Silt | 1.69 | 2.08 | 3.91 | m | 1.498 | 163 | 49.601
[14 empty] | 20/06/2017E.C | 3 | Collector 6 | 3 | 12 | 1 operator,1 helper,1 foreman | C | Earth clearing & grading | Sample description | Silt | 0.69 | 1.75 | 2.49 | m | 3.959 | 98 | 214.432
[14 empty] | 10/06/2017E.C | 4 | Collector 3 | 1 | 13 | 1 operator,1 helper,1 foreman | C | Earth clearing & grading | Sample description | Silt | 0.72 | 2.27 | 4.54 | m | 2.384 | 64 | 78.965
[14 empty] | 19/06/2017E.C | 5 | Collector 2 | 1 | 14 | 1 operator,1 helper,1 foreman | U | Earth clearing & grading | Sample description | Gravel | 1.55 | 2.7 | 3.6 | m | 2.595 | 192 | 97.333
[14 empty] | 27/06/2017E.C | 2 | Collector 10 | 2 | 15 | 1 operator,1 helper,1 foreman | SU | Earth clearing & grading | Sample description | Gravel | 0.87 | 1.53 | 3.62 | m | 3.036 | 76 | 215.551
[14 empty] | 15/06/2017E.C | 2 | Collector 3 | 3 | 16 | 1 operator,1 helper,1 foreman | SU | Earth clearing & grading | Sample description | Silt | 1.99 | 0.72 | 4.34 | m | 1.332 | 233 | 133.497
[14 empty] | 15/06/2017E.C | 4 | Collector 8 | 1 | 17 | 1 operator,1 helper,1 foreman | C | Earth clearing & grading | Sample description | Gravel | 1.21 | 2.91 | 3.43 | m | 2.13 | 141 | 214.85
[14 empty] | 08/06/2017E.C | 2 | Collector 5 | 3 | 18 | 1 operator,1 helper,1 foreman | U | Earth clearing & grading | Sample description | Clay | 1.64 | 0.64 | 4.27 | m | 2.612 | 114 | 90.871
[14 empty] | 06/06/2017E.C | 1 | Collector 9 | 1 | 19 | 1 operator,1 helper,1 foreman | SU | Earth clearing & grading | Sample description | Clay | 0.88 | 1.85 | 4.57 | m | 2.494 | 167 | 153.304
[14 empty] | 23/06/2017E.C | 2 | Collector 1 | 3 | 20 | 1 operator,1 helper,1 foreman | U | Earth clearing & grading | Sample description | Gravel | 1.3 | 2.72 | 2.27 | m | 1.635 | 141 | 78.511
[14 empty] | 30/06/2017E.C | 1 | Collector 2 | 3 | 21 | 1 operator,1 helper,1 foreman | S | Earth clearing & grading | Sample description | Sand | 1.83 | 2.59 | 3.23 | m | 4.607 | 80 | 180.959
[14 empty] | 21/06/2017E.C | 1 | Collector 6 | 1 | 22 | 1 operator,1 helper,1 foreman | SU | Earth clearing & grading | Sample description | Sand | 0.51 | 1.44 | 2.79 | m | 4.757 | 175 | 170.522
[14 empty] | 19/06/2017E.C | 4 | Collector 3 | 2 | 23 | 1 operator,1 helper,1 foreman | S | Earth clearing & grading | Sample description | Gravel | 1.41 | 1.12 | 3.97 | m | 2.413 | 118 | 245.806
[14 empty] | 15/06/2017E.C | 1 | Collector 4 | 1 | 24 | 1 operator,1 helper,1 foreman | S | Earth clearing & grading | Sample description | Clay | 1.65 | 0.83 | 2.74 | m | 1.83 | 72 | 116.404
[14 empty] | 08/06/2017E.C | 3 | Collector 5 | 2 | 25 | 1 operator,1 helper,1 foreman | S | Earth clearing & grading | Sample description | Clay | 0.81 | 2.77 | 2.39 | m | 1.396 | 172 | 223.934
[14 empty] | 13/06/2017E.C | 4 | Collector 6 | 3 | 26 | 1 operator,1 helper,1 foreman | C | Earth clearing & grading | Sample description | Silt | 1.42 | 2.22 | 4.04 | m | 4.296 | 127 | 175.566
[14 empty] | 21/06/2017E.C | 2 | Collector 2 | 3 | 27 | 1 operator,1 helper,1 foreman | S | Earth clearing & grading | Sample description | Silt | 1.53 | 0.84 | 4.59 | m | 4.934 | 78 | 209.437
[14 empty] | 04/06/2017E.C | 4 | Collector 9 | 2 | 28 | 1 operator,1 helper,1 foreman | C | Earth clearing & grading | Sample description | Silt | 0.96 | 1.81 | 4.39 | m | 3.402 | 158 | 171.133
[14 empty] | 19/06/2017E.C | 1 | Collector 3 | 3 | 29 | 1 operator,1 helper,1 foreman | C | Earth clearing & grading | Sample description | Sand | 0.56 | 2.75 | 4.01 | m | 1.932 | 235 | 96.574
[14 empty] | 06/06/2017E.C | 4 | Collector 10 | 1 | 30 | 1 operator,1 helper,1 foreman | S | Earth clearing & grading | Sample description | Silt | 0.62 | 2.65 | 3.28 | m | 2.33 | 59 | 126.79
[14 empty] | 13/06/2017E.C | 5 | Collector 6 | 1 | 31 | 1 operator,1 helper,1 foreman | U | Earth clearing & grading | Sample description | Silt | 0.74 | 2.11 | 4.79 | m | 4.065 | 97 | 174.402
[14 empty] | 05/06/2017E.C | 1 | Collector 7 | 1 | 32 | 1 operator,1 helper,1 foreman | C | Earth clearing & grading | Sample description | Sand | 1.96 | 1.65 | 3.08 | m | 1.868 | 196 | 131.789
[14 empty] | 01/06/2017E.C | 1 | Collector 4 | 2 | 33 | 1 operator,1 helper,1 foreman | U | Earth clearing & grading | Sample description | Silt | 0.75 | 2.52 | 3.45 | m | 4.771 | 231 | 45.841
[14 empty] | 04/06/2017E.C | 1 | Collector 3 | 3 | 34 | 1 operator,1 helper,1 foreman | S | Earth clearing & grading | Sample description | Clay | 1.58 | 1.49 | 3.8 | m | 4.415 | 139 | 126.444
[14 empty] | 22/06/2017E.C | 1 | Collector 1 | 2 | 35 | 1 operator,1 helper,1 foreman | C | Earth clearing & grading | Sample description | Clay | 1.81 | 1.62 | 4.34 | m | 2.525 | 99 | 95.375
[14 empty] | 24/06/2017E.C | 5 | Collector 6 | 2 | 36 | 1 operator,1 helper,1 foreman | U | Earth clearing & grading | Sample description | Silt | 0.74 | 2.52 | 3.05 | m | 4.591 | 215 | 122.955
[14 empty] | 14/06/2017E.C | 2 | Collector 3 | 1 | 37 | 1 operator,1 helper,1 foreman | SU | Earth clearing & grading | Sample description | Silt | 2 | 1.71 | 4.93 | m | 1.309 | 86 | 45.298