## equipment
Date | Project Code | Data Collector | Number of Equipment Types | Dozer Cycle | Manpower (Foreman, Operator, Helper, Laborers, etc.) | Dozer Blade Type (S, U, SU, C) | Task Type | Description | Soil Type | H | W | L | Unit | Blad Load (m3) | T Cycle Time (seconds) | Productivity (m3/hr)
27/06/2017E.C | 4 | Collector 2 | 1 | 54 | 1 operator,1 helper,1 foreman | S | Earth clearing & grading | Sample description | Clay | 0.74 | 2.64 | 4.3 | m | 2.52 | 236 | 160.551
08/06/2017E.C | 4 | Collector 4 | 1 | 55 | 1 operator,1 helper,1 foreman | U | Earth clearing & grading | Sample description | Clay | 1.08 | 1.73 | 3.3 | m | 2.59 | 114 | 107.335
22/06/2017E.C | 3 | Collector 3 | 1 | 56 | 1 operator,1 helper,1 foreman | S | Earth clearing & grading | Sample description | Silt | 0.95 | 1.31 | 4.99 | m | 1.523 | 47 | 153.182
12/06/2017E.C | 1 | Collector 8 | 2 | 57 | 1 operator,1 helper,1 foreman | U | Earth clearing & grading | Sample description | Gravel | 0.79 | 0.81 | 4.61 | m | 4.492 | 197 | 226.858
14/06/2017E.C | 1 | Collector 1 | 3 | 58 | 1 operator,1 helper,1 foreman | S | Earth clearing & grading | Sample description | Clay | 0.6 | 2.35 | 3.76 | m | 4.78 | 241 | 243.304
19/06/2017E.C | 3 | Collector 10 | 2 | 59 | 1 operator,1 helper,1 foreman | U | Earth clearing & grading | Sample description | Sand | 1.09 | 0.8 | 4.55 | m | 3.024 | 40 | 100.617
13/06/2017E.C | 1 | Collector 8 | 2 | 60 | 1 operator,1 helper,1 foreman | C | Earth clearing & grading | Sample description | Clay | 1.46 | 2.36 | 3.32 | m | 3.461 | 128 | 214.715
24/06/2017E.C | 5 | Collector 2 | 1 | 61 | 1 operator,1 helper,1 foreman | U | Earth clearing & grading | Sample description | Silt | 1.41 | 0.85 | 3.72 | m | 3.221 | 209 | 243.274
16/06/2017E.C | 4 | Collector 9 | 1 | 62 | 1 operator,1 helper,1 foreman | S | Earth clearing & grading | Sample description | Sand | 1.67 | 1.52 | 4.92 | m | 3.261 | 223 | 191.734
03/06/2017E.C | 5 | Collector 10 | 1 | 63 | 1 operator,1 helper,1 foreman | SU | Earth clearing & grading | Sample description | Gravel | 1.82 | 0.92 | 2.42 | m | 1.385 | 224 | 168.072
16/06/2017E.C | 5 | Collector 3 | 1 | 64 | 1 operator,1 helper,1 foreman | SU | Earth clearing & grading | Sample description | Sand | 1.42 | 2.53 | 3.55 | m | 2.326 | 97 | 21.425
14/06/2017E.C | 4 | Collector 10 | 2 | 65 | 1 operator,1 helper,1 foreman | S | Earth clearing & grading | Sample description | Clay | 0.87 | 1.11 | 3.18 | m | 1.259 | 87 | 139.923
21/06/2017E.C | 5 | Collector 4 | 2 | 66 | 1 operator,1 helper,1 foreman | SU | Earth clearing & grading | Sample description | Silt | 1.16 | 1.8 | 4.31 | m | 2.59 | 137 | 77.305
27/06/2017E.C | 1 | Collector 9 | 3 | 67 | 1 operator,1 helper,1 foreman | SU | Earth clearing & grading | Sample description | Silt | 1.76 | 2.71 | 4.41 | m | 3.475 | 209 | 37.336
08/06/2017E.C | 3 | Collector 10 | 1 | 68 | 1 operator,1 helper,1 foreman | C | Earth clearing & grading | Sample description | Sand | 1.59 | 2.92 | 3.58 | m | 3.059 | 167 | 39.538
16/06/2017E.C | 4 | Collector 1 | 3 | 69 | 1 operator,1 helper,1 foreman | SU | Earth clearing & grading | Sample description | Gravel | 0.97 | 1.74 | 2.83 | m | 2.05 | 62 | 241.181
16/06/2017E.C | 5 | Collector 4 | 3 | 70 | 1 operator,1 helper,1 foreman | U | Earth clearing & grading | Sample description | Sand | 1.45 | 1.08 | 3.85 | m | 4.223 | 157 | 87.04
27/06/2017E.C | 4 | Collector 4 | 2 | 71 | 1 operator,1 helper,1 foreman | U | Earth clearing & grading | Sample description | Sand | 1.1 | 0.5 | 2.99 | m | 3.092 | 221 | 134.124
21/06/2017E.C | 3 | Collector 4 | 3 | 72 | 1 operator,1 helper,1 foreman | S | Earth clearing & grading | Sample description | Silt | 0.57 | 2.67 | 4.04 | m | 2.089 | 99 | 116.405
08/06/2017E.C | 3 | Collector 6 | 2 | 73 | 1 operator,1 helper,1 foreman | SU | Earth clearing & grading | Sample description | Clay | 1.13 | 1.73 | 4.38 | m | 3.233 | 104 | 78.155
27/06/2017E.C | 3 | Collector 2 | 1 | 74 | 1 operator,1 helper,1 foreman | S | Earth clearing & grading | Sample description | Silt | 1.34 | 2.86 | 3.86 | m | 4.886 | 78 | 60.256
20/06/2017E.C | 1 | Collector 7 | 3 | 75 | 1 operator,1 helper,1 foreman | SU | Earth clearing & grading | Sample description | Clay | 1.18 | 2.25 | 3.39 | m | 1.065 | 207 | 102.81
22/06/2017E.C | 4 | Collector 10 | 3 | 76 | 1 operator,1 helper,1 foreman | S | Earth clearing & grading | Sample description | Silt | 1.85 | 2.79 | 3.5 | m | 1.027 | 151 | 192.279
24/06/2017E.C | 1 | Collector 5 | 1 | 77 | 1 operator,1 helper,1 foreman | U | Earth clearing & grading | Sample description | Silt | 1.44 | 1.37 | 2.78 | m | 3.222 | 64 | 129.072
15/06/2017E.C | 4 | Collector 5 | 2 | 78 | 1 operator,1 helper,1 foreman | SU | Earth clearing & grading | Sample description | Clay | 0.85 | 2.85 | 4.94 | m | 1.963 | 167 | 128.451
28/06/2017E.C | 1 | Collector 2 | 1 | 79 | 1 operator,1 helper,1 foreman | U | Earth clearing & grading | Sample description | Gravel | 1.52 | 1.56 | 2.17 | m | 1.279 | 227 | 156.689
22/06/2017E.C | 4 | Collector 9 | 2 | 80 | 1 operator,1 helper,1 foreman | C | Earth clearing & grading | Sample description | Gravel | 0.83 | 2.13 | 3.93 | m | 2.699 | 152 | 155.775
27/06/2017E.C | 3 | Collector 2 | 2 | 81 | 1 operator,1 helper,1 foreman | S | Earth clearing & grading | Sample description | Gravel | 1.26 | 2.3 | 4.68 | m | 4.294 | 236 | 63.828
14/06/2017E.C | 3 | Collector 2 | 1 | 82 | 1 operator,1 helper,1 foreman | S | Earth clearing & grading | Sample description | Clay | 0.61 | 2.46 | 2.3 | m | 1.545 | 175 | 175.641
23/06/2017E.C | 4 | Collector 2 | 1 | 83 | 1 operator,1 helper,1 foreman | C | Earth clearing & grading | Sample description | Sand | 1.81 | 2.4 | 3.87 | m | 4.034 | 105 | 52.335
01/06/2017E.C | 5 | Collector 6 | 3 | 1 | 1 operator,1 helper,1 foreman | SU | Earth clearing & grading | Sample description | Sand | 0.97 | 1.66 | 3.43 | m | 1.659 | 225 | 68.494
23/06/2017E.C | 2 | Collector 7 | 3 | 2 | 1 operator,1 helper,1 foreman | S | Earth clearing & grading | Sample description | Silt | 0.91 | 2.57 | 2.35 | m | 1.016 | 53 | 23.98
05/06/2017E.C | 3 | Collector 1 | 2 | 3 | 1 operator,1 helper,1 foreman | SU | Earth clearing & grading | Sample description | Silt | 1.06 | 1.49 | 4.58 | m | 4.991 | 59 | 183.518
03/06/2017E.C | 1 | Collector 10 | 2 | 4 | 1 operator,1 helper,1 foreman | S | Earth clearing & grading | Sample description | Clay | 0.76 | 1.81 | 4.86 | m | 2.4 | 177 | 25.755
16/06/2017E.C | 1 | Collector 7 | 1 | 5 | 1 operator,1 helper,1 foreman | SU | Earth clearing & grading | Sample description | Clay | 1.41 | 0.8 | 4.35 | m | 4.091 | 234 | 239.557
15/06/2017E.C | 3 | Collector 5 | 2 | 6 | 1 operator,1 helper,1 foreman | U | Earth clearing & grading | Sample description | Clay | 1.2 | 1.17 | 3.71 | m | 1.477 | 89 | 44.086
12/06/2017E.C | 5 | Collector 5 | 1 | 7 | 1 operator,1 helper,1 foreman | U | Earth clearing & grading | Sample description | Sand | 1.39 | 2.06 | 4.77 | m | 4.136 | 182 | 184.913
11/06/2017E.C | 4 | Collector 1 | 3 | 8 | 1 operator,1 helper,1 foreman | S | Earth clearing & grading | Sample description | Sand | 1.17 | 0.7 | 4.42 | m | 3.302 | 163 | 175.193
13/06/2017E.C | 2 | Collector 5 | 1 | 9 | 1 operator,1 helper,1 foreman | S | Earth clearing & grading | Sample description | Clay | 1.15 | 1.91 | 3.23 | m | 4.114 | 126 | 155.48
25/06/2017E.C | 4 | Collector 4 | 1 | 10 | 1 operator,1 helper,1 foreman | C | Earth clearing & grading | Sample description | Clay | 1.34 | 2.53 | 2.33 | m | 3.709 | 242 | 152.241
29/06/2017E.C | 5 | Collector 10 | 2 | 11 | 1 operator,1 helper,1 foreman | C | Earth clearing & grading | Sample description | Silt | 0.99 | 2.18 | 3.54 | m | 3.875 | 60 | 53.45
23/06/2017E.C | 3 | Collector 3 | 2 | 12 | 1 operator,1 helper,1 foreman | SU | Earth clearing & grading | Sample description | Sand | 0.94 | 0.53 | 3.46 | m | 3.879 | 117 | 187.613
02/06/2017E.C | 2 | Collector 6 | 2 | 13 | 1 operator,1 helper,1 foreman | S | Earth clearing & grading | Sample description | Sand | 0.9 | 0.71 | 3.99 | m | 4.523 | 120 | 189.255
28/06/2017E.C | 2 | Collector 7 | 2 | 14 | 1 operator,1 helper,1 foreman | S | Earth clearing & grading | Sample description | Gravel | 1.68 | 2.61 | 2.16 | m | 3.164 | 54 | 89.401
25/06/2017E.C | 4 | Collector 7 | 1 | 15 | 1 operator,1 helper,1 foreman | S | Earth clearing & grading | Sample description | Gravel | 1.83 | 1.05 | 4.08 | m | 2.267 | 109 | 136.212
24/06/2017E.C | 1 | Collector 1 | 1 | 16 | 1 operator,1 helper,1 foreman | U | Earth clearing & grading | Sample description | Silt | 1.31 | 2.93 | 4.89 | m | 1.577 | 231 | 103.987
07/06/2017E.C | 1 | Collector 2 | 3 | 17 | 1 operator,1 helper,1 foreman | S | Earth clearing & grading | Sample description | Sand | 0.96 | 0.52 | 3.37 | m | 4.005 | 70 | 65.882
14/06/2017E.C | 4 | Collector 6 | 1 | 18 | 1 operator,1 helper,1 foreman | U | Earth clearing & grading | Sample description | Silt | 1.63 | 0.87 | 4.68 | m | 3.615 | 141 | 140.91
12/06/2017E.C | 5 | Collector 9 | 1 | 19 | 1 operator,1 helper,1 foreman | SU | Earth clearing & grading | Sample description | Silt | 1.35 | 2.21 | 4.63 | m | 4.765 | 136 | 97.706
19/06/2017E.C | 2 | Collector 9 | 1 | 20 | 1 operator,1 helper,1 foreman | S | Earth clearing & grading | Sample description | Clay | 1.21 | 1.71 | 4.91 | m | 2.127 | 79 | 125.014
30/06/2017E.C | 3 | Collector 9 | 3 | 21 | 1 operator,1 helper,1 foreman | SU | Earth clearing & grading | Sample description | Silt | 1.79 | 1.49 | 4.44 | m | 4.835 | 245 | 245.461
06/06/2017E.C | 5 | Collector 2 | 1 | 22 | 1 operator,1 helper,1 foreman | U | Earth clearing & grading | Sample description | Clay | 0.65 | 2.81 | 2.2 | m | 1.245 | 230 | 123.738
23/06/2017E.C | 1 | Collector 3 | 3 | 23 | 1 operator,1 helper,1 foreman | U | Earth clearing & grading | Sample description | Silt | 1.75 | 2.9 | 4.77 | m | 4.229 | 77 | 237.385
30/06/2017E.C | 3 | Collector 1 | 3 | 24 | 1 operator,1 helper,1 foreman | C | Earth clearing & grading | Sample description | Clay | 0.68 | 1.74 | 4.64 | m | 1.111 | 182 | 241.644
18/06/2017E.C | 1 | Collector 3 | 1 | 25 | 1 operator,1 helper,1 foreman | U | Earth clearing & grading | Sample description | Gravel | 1.41 | 0.56 | 5 | m | 1.172 | 186 | 91.064
28/06/2017E.C | 5 | Collector 2 | 2 | 26 | 1 operator,1 helper,1 foreman | U | Earth clearing & grading | Sample description | Gravel | 0.52 | 1.99 | 4.44 | m | 4.224 | 116 | 61.683
29/06/2017E.C | 4 | Collector 1 | 1 | 27 | 1 operator,1 helper,1 foreman | SU | Earth clearing & grading | Sample description | Gravel | 1.92 | 1.07 | 3.05 | m | 3.142 | 183 | 218.727
13/06/2017E.C | 2 | Collector 8 | 2 | 28 | 1 operator,1 helper,1 foreman | S | Earth clearing & grading | Sample description | Gravel | 1.67 | 0.85 | 3.64 | m | 4.705 | 245 | 125.593
29/06/2017E.C | 5 | Collector 10 | 3 | 29 | 1 operator,1 helper,1 foreman | U | Earth clearing & grading | Sample description | Silt | 0.76 | 2.94 | 4.28 | m | 4.208 | 184 | 238.067
13/06/2017E.C | 5 | Collector 1 | 2 | 30 | 1 operator,1 helper,1 foreman | S | Earth clearing & grading | Sample description | Sand | 0.93 | 2.11 | 2.94 | m | 1.172 | 102 | 148.135
29/06/2017E.C | 1 | Collector 10 | 1 | 31 | 1 operator,1 helper,1 foreman | S | Earth clearing & grading | Sample description | Clay | 0.54 | 2.5 | 4.41 | m | 1.674 | 212 | 48.635
10/06/2017E.C | 5 | Collector 8 | 3 | 32 | 1 operator,1 helper,1 foreman | S | Earth clearing & grading | Sample description | Sand | 0.68 | 2.2 | 4.04 | m | 1.276 | 57 | 37.274
24/06/2017E.C | 3 | Collector 5 | 2 | 33 | 1 operator,1 helper,1 foreman | S | Earth clearing & grading | Sample description | Sand | 0.67 | 1.02 | 3.76 | m | 3.41 | 41 | 188.017
20/06/2017E.C | 4 | Collector 4 | 3 | 34 | 1 operator,1 helper,1 foreman | SU | Earth clearing & grading | Sample description | Clay | 1.83 | 0.5 | 2.72 | m | 3.029 | 201 | 105.574
05/06/2017E.C | 3 | Collector 10 | 1 | 35 | 1 operator,1 helper,1 foreman | U | Earth clearing & grading | Sample description | Sand | 1.33 | 2.82 | 2.92 | m | 4.111 | 223 | 236.688
01/06/2017E.C | 1 | Collector 6 | 3 | 36 | 1 operator,1 helper,1 foreman | S | Earth clearing & grading | Sample description | Gravel | 1.22 | 1 | 3.15 | m | 4.62 | 200 | 185.136
07/06/2017E.C | 1 | Collector 2 | 2 | 37 | 1 operator,1 helper,1 foreman | C | Earth clearing & grading | Sample description | Clay | 1.23 | 2.16 | 3.83 | m | 1.566 | 151 | 195.278
09/06/2017E.C | 2 | Collector 9 | 2 | 38 | 1 operator,1 helper,1 foreman | S | Earth clearing & grading | Sample description | Clay | 1.9 | 1.83 | 2.45 | m | 4.317 | 236 | 104.797
30/06/2017E.C | 3 | Collector 3 | 2 | 39 | 1 operator,1 helper,1 foreman | C | Earth clearing & grading | Sample description | Clay | 1.54 | 0.96 | 4.41 | m | 1.038 | 247 | 150.102
04/06/2017E.C | 3 | Collector 4 | 3 | 40 | 1 operator,1 helper,1 foreman | C | Earth clearing & grading | Sample description | Silt | 0.88 | 1.91 | 2.29 | m | 4.06 | 222 | 191.161
24/06/2017E.C | 3 | Collector 8 | 2 | 41 | 1 operator,1 helper,1 foreman | SU | Earth clearing & grading | Sample description | Sand | 1.26 | 2.28 | 3.35 | m | 2.591 | 99 | 126.216
30/06/2017E.C | 3 | Collector 8 | 2 | 42 | 1 operator,1 helper,1 foreman | U | Earth clearing & grading | Sample description | Clay | 1.87 | 1.31 | 4.85 | m | 1.068 | 188 | 194.076
05/06/2017E.C | 1 | Collector 4 | 3 | 43 | 1 operator,1 helper,1 foreman | SU | Earth clearing & grading | Sample description | Clay | 1.77 | 1.02 | 2.92 | m | 4.859 | 134 | 192.089
19/06/2017E.C | 5 | Collector 3 | 1 | 44 | 1 operator,1 helper,1 foreman | U | Earth clearing & grading | Sample description | Gravel | 1.69 | 2.28 | 3.55 | m | 1.823 | 236 | 28.115
19/06/2017E.C | 5 | Collector 3 | 3 | 45 | 1 operator,1 helper,1 foreman | S | Earth clearing & grading | Sample description | Clay | 1.73 | 2.46 | 3.16 | m | 4.461 | 84 | 186.352
18/06/2017E.C | 2 | Collector 5 | 2 | 46 | 1 operator,1 helper,1 foreman | U | Earth clearing & grading | Sample description | Gravel | 0.85 | 1.5 | 2.14 | m | 3.997 | 182 | 224.049
24/06/2017E.C | 1 | Collector 10 | 1 | 47 | 1 operator,1 helper,1 foreman | C | Earth clearing & grading | Sample description | Clay | 1.42 | 1.57 | 3.92 | m | 4.538 | 187 | 102.151
18/06/2017E.C | 2 | Collector 8 | 1 | 48 | 1 operator,1 helper,1 foreman | C | Earth clearing & grading | Sample description | Silt | 0.78 | 2.44 | 2.98 | m | 1.166 | 64 | 39.867
10/06/2017E.C | 3 | Collector 7 | 3 | 49 | 1 operator,1 helper,1 foreman | SU | Earth clearing & grading | Sample description | Gravel | 1.4 | 2.99 | 3.53 | m | 1.862 | 59 | 226.281
18/06/2017E.C | 4 | Collector 5 | 1 | 50 | 1 operator,1 helper,1 foreman | SU | Earth clearing & grading | Sample description | Clay | 1.35 | 1.01 | 2.23 | m | 3.44 | 198 | 34.092
04/06/2017E.C | 2 | Collector 9 | 1 | 51 | 1 operator,1 helper,1 foreman | SU | Earth clearing & grading | Sample description | Clay | 0.75 | 1.06 | 4.36 | m | 4.425 | 85 | 230.41
23/06/2017E.C | 1 | Collector 1 | 1 | 52 | 1 operator,1 helper,1 foreman | C | Earth clearing & grading | Sample description | Sand | 1.67 | 0.94 | 4.54 | m | 4.847 | 167 | 207.771
27/06/2017E.C | 3 | Collector 1 | 2 | 53 | 1 operator,1 helper,1 foreman | SU | Earth clearing & grading | Sample description | Silt | 0.86 | 0.77 | 4.41 | m | 2.244 | 142 | 96.227
04/06/2017E.C | 1 | Collector 2 | 3 | 54 | 1 operator,1 helper,1 foreman | S | Earth clearing & grading | Sample description | Gravel | 1.57 | 1.34 | 2.22 | m | 2.753 | 182 | 240.768
21/06/2017E.C | 2 | Collector 4 | 2 | 55 | 1 operator,1 helper,1 foreman | C | Earth clearing & grading | Sample description | Clay | 1.77 | 2.44 | 3.12 | m | 4.201 | 131 | 223.98
01/06/2017E.C | 4 | Collector 10 | 2 | 56 | 1 operator,1 helper,1 foreman | U | Earth clearing & grading | Sample description | Silt | 1.62 | 1.09 | 2.25 | m | 1.809 | 164 | 143.351
24/06/2017E.C | 2 | Collector 1 | 3 | 57 | 1 operator,1 helper,1 foreman | S | Earth clearing & grading | Sample description | Clay | 1.79 | 0.74 | 3.55 | m | 4.593 | 172 | 122.589
09/06/2017E.C | 3 | Collector 4 | 3 | 58 | 1 operator,1 helper,1 foreman | SU | Earth clearing & grading | Sample description | Sand | 0.55 | 2.05 | 3.56 | m | 4.413 | 133 | 63.376
19/06/2017E.C | 1 | Collector 1 | 3 | 59 | 1 operator,1 helper,1 foreman | C | Earth clearing & grading | Sample description | Gravel | 0.99 | 1.15 | 4.06 | m | 3.356 | 76 | 25.174
19/06/2017E.C | 4 | Collector 4 | 1 | 60 | 1 operator,1 helper,1 foreman | U | Earth clearing & grading | Sample description | Sand | 1.46 | 2.46 | 2.49 | m | 2.592 | 84 | 244.518
11/06/2017E.C | 1 | Collector 9 | 3 | 61 | 1 operator,1 helper,1 foreman | SU | Earth clearing & grading | Sample description | Gravel | 1.31 | 1.98 | 4 | m | 2.123 | 93 | 196.92
10/06/2017E.C | 1 | Collector 5 | 1 | 62 | 1 operator,1 helper,1 foreman | SU | Earth clearing & grading | Sample description | Gravel | 1.35 | 1 | 4.5 | m | 4.995 | 160 | 75.536
17/06/2017E.C | 4 | Collector 1 | 2 | 63 | 1 operator,1 helper,1 foreman | C | Earth clearing & grading | Sample description | Gravel | 1.06 | 2.89 | 3.75 | m | 4.429 | 240 | 52.857
03/06/2017E.C | 3 | Collector 7 | 3 | 64 | 1 operator,1 helper,1 foreman | C | Earth clearing & grading | Sample description | Sand | 1.63 | 2.02 | 2.47 | m | 1.642 | 112 | 21.795
01/06/2017E.C | 4 | Collector 10 | 3 | 65 | 1 operator,1 helper,1 foreman | U | Earth clearing & grading | Sample description | Silt | 1.33 | 0.96 | 2.49 | m | 2.677 | 103 | 33.34
17/06/2017E.C | 5 | Collector 10 | 3 | 66 | 1 operator,1 helper,1 foreman | SU | Earth clearing & grading | Sample description | Gravel | 1.09 | 2.31 | 2.98 | m | 3.663 | 87 | 120.994
10/06/2017E.C | 5 | Collector 8 | 3 | 67 | 1 operator,1 helper,1 foreman | U | Earth clearing & grading | Sample description | Sand | 0.89 | 1.14 | 4.04 | m | 1.857 | 203 | 213.248
05/06/2017E.C | 4 | Collector 6 | 2 | 68 | 1 operator,1 helper,1 foreman | SU | Earth clearing & grading | Sample description | Sand | 1.11 | 1.99 | 3.17 | m | 1.307 | 249 | 49.104
28/06/2017E.C | 2 | Collector 5 | 1 | 69 | 1 operator,1 helper,1 foreman | SU | Earth clearing & grading | Sample description | Silt | 0.94 | 1.85 | 3.43 | m | 2.707 | 132 | 139.224
14/06/2017E.C | 4 | Collector 8 | 1 | 70 | 1 operator,1 helper,1 foreman | SU | Earth clearing & grading | Sample description | Gravel | 1.05 | 1.77 | 2.36 | m | 4.245 | 174 | 65.274

## mpdm
Unnamed: 0 | Construction Management Institute | Unnamed: 2 | Unnamed: 3 | Unnamed: 4 | Unnamed: 5 | Unnamed: 6 | Unnamed: 7 | Unnamed: 8 | Unnamed: 9 | Unnamed: 10 | Unnamed: 11 | Unnamed: 12 | Unnamed: 13 | Date | Project Code | Data Collector | Number of Equipment Types | Dozer Cycle | Manpower (Foreman, Operator, Helper, Laborers, etc.) | Dozer Blade Type (S, U, SU, C) | Task Type | Description | Soil Type | H | W | L | Unit | Blad Load (m3) | T Cycle Time (seconds) | Productivity (m3/hr)
[14 empty] | 14/06/2017E.C | 4 | Collector 2 | 2 | 20 | 1 operator,1 helper,1 foreman | S | Earth clearing & grading | Sample description | Clay | 1.31 | 1.14 | 4.56 | m | 4.024 | 166 | 239.815
[14 empty] | 14/06/2017E.C | 4 | Collector 2 | 1 | 21 | 1 operator,1 helper,1 foreman | U | Earth clearing & grading | Sample description | Gravel | 1.99 | 1.31 | 2.45 | m | 1.162 | 119 | 198.031
[14 empty] | 20/06/2017E.C | 1 | Collector 3 | 2 | 22 | 1 operator,1 helper,1 foreman | S | Earth clearing & grading | Sample description | Gravel | 0.53 | 2.42 | 3.78 | m | 3.784 | 49 | 165.99
[14 empty] | 02/06/2017E.C | 2 | Collector 1 | 2 | 23 | 1 operator,1 helper,1 foreman | S | Earth clearing & grading | Sample description | Gravel | 1.57 | 0.95 | 2.41 | m | 2.237 | 48 | 194.515
[14 empty] | 03/06/2017E.C | 5 | Collector 1 | 2 | 24 | 1 operator,1 helper,1 foreman | U | Earth clearing & grading | Sample description | Sand | 1.05 | 0.81 | 4.51 | m | 2.03 | 180 | 71.699
[14 empty] | 02/06/2017E.C | 2 | Collector 5 | 3 | 25 | 1 operator,1 helper,1 foreman | U | Earth clearing & grading | Sample description | Silt | 1.59 | 2.63 | 4.47 | m | 3.218 | 193 | 73.203
[14 empty] | 14/06/2017E.C | 1 | Collector 4 | 2 | 26 | 1 operator,1 helper,1 foreman | U | Earth clearing & grading | Sample description | Clay | 0.93 | 1.58 | 2.93 | m | 1.057 | 213 | 244.361
[14 empty] | 15/06/2017E.C | 1 | Collector 5 | 2 | 27 | 1 operator,1 helper,1 foreman | S | Earth clearing & grading | Sample description | Clay | 1.83 | 2.27 | 3.96 | m | 1.279 | 134 | 115.941
[14 empty] | 04/06/2017E.C | 2 | Collector 1 | 2 | 28 | 1 operator,1 helper,1 foreman | C | Earth clearing & grading | Sample description | Silt | 0.6 | 2.18 | 4.57 | m | 1.295 | 109 | 189.642
[14 empty] | 20/06/2017E.C | 4 | Collector 4 | 3 | 29 | 1 operator,1 helper,1 foreman | S | Earth clearing & grading | Sample description | Silt | 0.72 | 1.78 | 2.56 | m | 3.332 | 245 | 104.64
[14 empty] | 03/06/2017E.C | 1 | Collector 4 | 3 | 30 | 1 operator,1 helper,1 foreman | U | Earth clearing & grading | Sample description | Sand | 0.86 | 1.39 | 3.45 | m | 4.141 | 90 | 112.282
[14 empty] | 16/06/2017E.C | 5 | Collector 10 | 2 | 31 | 1 operator,1 helper,1 foreman | C | Earth clearing & grading | Sample description | Sand | 0.51 | 1 | 3.53 | m | 4.011 | 114 | 237.464
[14 empty] | 22/06/2017E.C | 3 | Collector 1 | 3 | 32 | 1 operator,1 helper,1 foreman | SU | Earth clearing & grading | Sample description | Sand | 0.97 | 1.8 | 4.87 | m | 4.964 | 172 | 82.738
[14 empty] | 26/06/2017E.C | 3 | Collector 2 | 2 | 33 | 1 operator,1 helper,1 foreman | U | Earth clearing & grading | Sample description | Sand | 1.99 | 1.24 | 4.21 | m | 4.819 | 182 | 111.847
[14 empty] | 25/06/2017E.C | 3 | Collector 4 | 2 | 34 | 1 operator,1 helper,1 foreman | SU | Earth clearing & grading | Sample description | Gravel | 0.51 | 1.85 | 4.94 | m | 4.625 | 202 | 217.003
[14 empty] | 01/06/2017E.C | 3 | Collector 2 | 1 | 35 | 1 operator,1 helper,1 foreman | SU | Earth clearing & grading | Sample description | Gravel | 1.37 | 1.34 | 4.95 | m | 1.05 | 126 | 104.166
[14 empty] | 13/06/2017E.C | 1 | Collector 9 | 2 | 36 | 1 operator,1 helper,1 foreman | C | Earth clearing & grading | Sample description | Clay | 0.62 | 2.28 | 3.41 | m | 1.965 | 147 | 57.536
[14 empty] | 09/06/2017E.C | 4 | Collector 2 | 3 | 37 | 1 operator,1 helper,1 foreman | C | Earth clearing & grading | Sample description | Gravel | 0.76 | 2.57 | 3.72 | m | 3.806 | 45 | 223.692
[14 empty] | 06/06/2017E.C | 2 | Collector 7 | 1 | 38 | 1 operator,1 helper,1 foreman | C | Earth clearing & grading | Sample description | Clay | 0.95 | 2.28 | 4.65 | m | 1.756 | 66 | 158.589
[14 empty] | 26/06/2017E.C | 5 | Collector 2 | 1 | 39 | 1 operator,1 helper,1 foreman | SU | Earth clearing & grading | Sample description | Clay | 1.88 | 2.58 | 3.63 | m | 2.777 | 100 | 130.334
[14 empty] | 30/06/2017E.C | 2 | Collector 10 | 1 | 40 | 1 operator,1 helper,1 foreman | C | Earth clearing & grading | Sample description | Clay | 0.72 | 2.49 | 4.73 | m | 3.883 | 101 | 224.532
[14 empty] | 13/06/2017E.C | 1 | Collector 9 | 3 | 41 | 1 operator,1 helper,1 foreman | U | Earth clearing & grading | Sample description | Sand | 0.66 | 1.01 | 2.22 | m | 2.325 | 71 | 168.991
[14 empty] | 26/06/2017E.C | 1 | Collector 9 | 3 | 42 | 1 operator,1 helper,1 foreman | S | Earth clearing & grading | Sample description | Gravel | 1.08 | 1.18 | 3.98 | m | 1.663 | 246 | 96.764
[14 empty] | 12/06/2017E.C | 3 | Collector 4 | 2 | 43 | 1 operator,1 helper,1 foreman | SU | Earth clearing & grading | Sample description | Silt | 1.05 | 1.14 | 2.46 | m | 2.514 | 161 | 96.468
[14 empty] | 15/06/2017E.C | 4 | Collector 7 | 2 | 44 | 1 operator,1 helper,1 foreman | U | Earth clearing & grading | Sample description | Clay | 1.13 | 2.04 | 2.55 | m | 3.47 | 156 | 143.847
[14 empty] | 10/06/2017E.C | 3 | Collector 7 | 2 | 45 | 1 operator,1 helper,1 foreman | U | Earth clearing & grading | Sample description | Clay | 1.43 | 0.63 | 4.01 | m | 3.38 | 198 | 146.073
[14 empty] | 15/06/2017E.C | 3 | Collector 1 | 1 | 46 | 1 operator,1 helper,1 foreman | U | Earth clearing & grading | Sample description | Gravel | 1.49 | 2.91 | 4.12 | m | 1.007 | 87 | 244.547
[14 empty] | 03/06/2017E.C | 3 | Collector 8 | 3 | 47 | 1 operator,1 helper,1 foreman | SU | Earth clearing & grading | Sample description | Sand | 0.53 | 0.86 | 2.31 | m | 3.053 | 183 | 128.07
[14 empty] | 25/06/2017E.C | 1 | Collector 2 | 3 | 48 | 1 operator,1 helper,1 foreman | S | Earth clearing & grading | Sample description | Silt | 1.13 | 2.5 | 4.35 | m | 3.735 | 67 | 213.603
[14 empty] | 28/06/2017E.C | 4 | Collector 8 | 1 | 49 | 1 operator,1 helper,1 foreman | S | Earth clearing & grading | Sample description | Sand | 1.55 | 2.88 | 3.62 | m | 1.68 | 71 | 189.243
[14 empty] | 24/06/2017E.C | 4 | Collector 4 | 1 | 50 | 1 operator,1 helper,1 foreman | C | Earth clearing & grading | Sample description | Clay | 1.74 | 1.02 | 2.98 | m | 1.631 | 112 | 68.938
[14 empty] | 06/06/2017E.C | 5 | Collector 7 | 1 | 51 | 1 operator,1 helper,1 foreman | C | Earth clearing & grading | Sample description | Clay | 0.82 | 1.65 | 3.09 | m | 2.273 | 81 | 248.38
[14 empty] | 16/06/2017E.C | 2 | Collector 8 | 1 | 52 | 1 operator,1 helper,1 foreman | S | Earth clearing & grading | Sample description | Clay | 0.77 | 2.07 | 3.43 | m | 4.129 | 211 | 68.008
[14 empty] | 27/06/2017E.C | 3 | Collector 10 | 1 | 53 | 1 operator,1 helper,1 foreman | SU | Earth clearing & grading | Sample description | Clay | 1.24 | 1.21 | 2.98 | m | 2.704 | 51 | 147.487
[14 empty] | 13/06/2017E.C | 2 | Collector 6 | 3 | 54 | 1 operator,1 helper,1 foreman | SU | Earth clearing & grading | Sample description | Clay | 1.74 | 2.11 | 3.59 | m | 1.972 | 165 | 125.532
[14 empty] | 03/06/2017E.C | 4 | Collector 6 | 3 | 55 | 1 operator,1 helper,1 foreman | SU | Earth clearing & grading | Sample description | Sand | 1.99 | 1.63 | 3.68 | m | 3.778 | 138 | 195.096
[14 empty] | 07/06/2017E.C | 4 | Collector 4 | 1 | 56 | 1 operator,1 helper,1 foreman | SU | Earth clearing & grading | Sample description | Silt | 1.4 | 2.51 | 4.72 | m | 4.775 | 146 | 134.199
[14 empty] | 09/06/2017E.C | 1 | Collector 3 | 1 | 57 | 1 operator,1 helper,1 foreman | U | Earth clearing & grading | Sample description | Gravel | 0.79 | 1.41 | 4.87 | m | 1.817 | 224 | 152.066
[14 empty] | 28/06/2017E.C | 2 | Collector 4 | 2 | 58 | 1 operator,1 helper,1 foreman | SU | Earth clearing & grading | Sample description | Gravel | 1.07 | 2.89 | 2.97 | m | 4.301 | 231 | 151.147
[14 empty] | 16/06/2017E.C | 4 | Collector 5 | 3 | 59 | 1 operator,1 helper,1 foreman | SU | Earth clearing & grading | Sample description | Sand | 0.69 | 2.87 | 2.02 | m | 3.091 | 62 | 237.477
[14 empty] | 14/06/2017E.C | 3 | Collector 1 | 3 | 60 | 1 operator,1 helper,1 foreman | U | Earth clearing & grading | Sample description | Silt | 1.83 | 1.09 | 2.67 | m | 4.717 | 47 | 53.013
[14 empty] | 13/06/2017E.C | 2 | Collector 7 | 3 | 61 | 1 operator,1 helper,1 foreman | SU | Earth clearing & grading | Sample description | Clay | 1.09 | 2.81 | 4.26 | m | 3.124 | 132 | 148.45
[14 empty] | 15/06/2017E.C | 3 | Collector 7 | 3 | 62 | 1 operator,1 helper,1 foreman | SU | Earth clearing & grading | Sample description | Clay | 0.63 | 1.52 | 2.15 | m | 4.951 | 233 | 229.625
[14 empty] | 18/06/2017E.C | 4 | Collector 9 | 3 | 63 | 1 operator,1 helper,1 foreman | U | Earth clearing & grading | Sample description | Sand | 1.46 | 1.38 | 3.01 | m | 1.2 | 93 | 187.056
[14 empty] | 06/06/2017E.C | 2 | Collector 10 | 3 | 64 | 1 operator,1 helper,1 foreman | SU | Earth clearing & grading | Sample description | Sand | 1.42 | 1.12 | 2.43 | m | 3.585 | 174 | 132.821
[14 empty] | 07/06/2017E.C | 3 | Collector 1 | 2 | 65 | 1 operator,1 helper,1 foreman | C | Earth clearing & grading | Sample description | Sand | 1.9 | 1.94 | 3.33 | m | 3.312 | 228 | 68.578
[14 empty] | 30/06/2017E.C | 5 | Collector 9 | 3 | 66 | 1 operator,1 helper,1 foreman | C | Earth clearing & grading | Sample description | Silt | 1.07 | 2.33 | 3.12 | m | 2.87 | 215 | 230.348
[14 empty] | 16/06/2017E.C | 1 | Collector 7 | 2 | 67 | 1 operator,1 helper,1 foreman | C | Earth clearing & grading | Sample description | Sand | 1.02 | 2.44 | 2.86 | m | 1.899 | 71 | 145.487
[14 empty] | 17/06/2017E.C | 3 | Collector 9 | 2 | 68 | 1 operator,1 helper,1 foreman | SU | Earth clearing & grading | Sample description | Sand | 1.97 | 2.57 | 4.88 | m | 3.374 | 214 | 95.438
[14 empty] | 03/06/2017E.C | 1 | Collector 1 | 3 | 69 | 1 operator,1 helper,1 foreman | C | Earth clearing & grading | Sample description | Silt | 0.69 | 2.35 | 3.44 | m | 3.691 | 166 | 185.476
[14 empty] | 25/06/2017E.C | 5 | Collector 9 | 3 | 70 | 1 operator,1 helper,1 foreman | U | Earth clearing & grading | Sample description | Sand | 1.03 | 2.61 | 4.7 | m | 2.076 | 81 | 138.719
[14 empty] | 26/06/2017E.C | 5 | Collector 10 | 2 | 71 | 1 operator,1 helper,1 foreman | C | Earth clearing & grading | Sample description | Sand | 1.41 | 1.15 | 3.62 | m | 2.985 | 145 | 114.087
[14 empty] | 25/06/2017E.C | 4 | Collector 6 | 2 | 72 | 1 operator,1 helper,1 foreman | C | Earth clearing & grading | Sample description | Gravel | 1.51 | 1.22 | 4.9 | m | 4.416 | 78 | 170.378
[14 empty] | 25/06/2017E.C | 1 | Collector 5 | 2 | 73 | 1 operator,1 helper,1 foreman | SU | Earth clearing & grading | Sample description | Clay | 1.19 | 2.12 | 3.74 | m | 2.347 | 49 | 234.498
[14 empty] | 20/06/2017E.C | 3 | Collector 4 | 2 | 74 | 1 operator,1 helper,1 foreman | C | Earth clearing & grading | Sample description | Gravel | 1.9 | 2.56 | 3.35 | m | 3.643 | 226 | 90.716
[14 empty] | 09/06/2017E.C | 4 | Collector 1 | 1 | 75 | 1 operator,1 helper,1 foreman | SU | Earth clearing & grading | Sample description | Silt | 1.31 | 1.63 | 3.04 | m | 3.037 | 82 | 202.454
[14 empty] | 23/06/2017E.C | 4 | Collector 5 | 3 | 76 | 1 operator,1 helper,1 foreman | C | Earth clearing & grading | Sample description | Sand | 1.94 | 0.94 | 4.97 | m | 3.088 | 65 | 166.89
[14 empty] | 02/06/2017E.C | 3 | Collector 1 | 3 | 77 | 1 operator,1 helper,1 foreman | U | Earth clearing & grading | Sample description | Gravel | 1.35 | 1.72 | 3.1 | m | 1.836 | 219 | 119.752
[14 empty] | 03/06/2017E.C | 5 | Collector 6 | 3 | 78 | 1 operator,1 helper,1 foreman | C | Earth clearing & grading | Sample description | Silt | 1.43 | 1.65 | 2.84 | m | 4.333 | 72 | 204.535
[14 empty] | 17/06/2017E.C | 3 | Collector 8 | 1 | 79 | 1 operator,1 helper,1 foreman | SU | Earth clearing & grading | Sample description | Silt | 1.76 | 1.17 | 3.73 | m | 3.657 | 76 | 170.163
[14 empty] | 07/06/2017E.C | 3 | Collector 2 | 1 | 80 | 1 operator,1 helper,1 foreman | SU | Earth clearing & grading | Sample description | Silt | 1.74 | 1.35 | 4.17 | m | 3.645 | 74 | 172.676
[14 empty] | 25/06/2017E.C | 2 | Collector 2 | 1 | 81 | 1 operator,1 helper,1 foreman | SU | Earth clearing & grading | Sample description | Gravel | 1.31 | 2.42 | 2.99 | m | 3.473 | 132 | 158.57
[14 empty] | 02/06/2017E.C | 4 | Collector 4 | 3 | 82 | 1 operator,1 helper,1 foreman | C | Earth clearing & grading | Sample description | Silt | 1.07 | 0.59 | 2.54 | m | 2.554 | 58 | 23.724
[14 empty] | 23/06/2017E.C | 5 | Collector 2 | 1 | 83 | 1 operator,1 helper,1 foreman | SU | Earth clearing & grading | Sample description | Clay | 0.62 | 2.14 | 4.24 | m | 4.357 | 93 | 45.609
[14 empty] | 19/06/2017E.C | 4 | Collector 9 | 1 | 84 | 1 operator,1 helper,1 foreman | S | Earth clearing & grading | Sample description | Clay | 0.81 | 2.11 | 3.98 | m | 4.23 | 98 | 71.889
[14 empty] | 20/06/2017E.C | 2 | Collector 9 | 3 | 85 | 1 operator,1 helper,1 foreman | SU | Earth clearing & grading | Sample description | Clay | 1.02 | 1.45 | 2.91 | m | 2.357 | 111 | 55.076
[14 empty] | 20/06/2017E.C | 5 | Collector 9 | 1 | 86 | 1 operator,1 helper,1 foreman | SU | Earth clearing & grading | Sample description | Clay | 1.17 | 2.47 | 2.25 | m | 4.91 | 174 | 169.663
[14 empty] | 24/06/2017E.C | 4 | Collector 5 | 1 | 87 | 1 operator,1 helper,1 foreman | S | Earth clearing & grading | Sample description | Silt | 1.86 | 2.82 | 3.23 | m | 3.873 | 212 | 104.329
[14 empty] | 23/06/2017E.C | 2 | Collector 9 | 3 | 88 | 1 operator,1 helper,1 foreman | C | Earth clearing & grading | Sample description | Gravel | 1.96 | 2.13 | 4.42 | m | 1.836 | 112 | 188.874
[14 empty] | 12/06/2017E.C | 3 | Collector 9 | 2 | 89 | 1 operator,1 helper,1 foreman | SU | Earth clearing & grading | Sample description | Sand | 1.34 | 2.87 | 2.12 | m | 3.051 | 182 | 246.755
[14 empty] | 07/06/2017E.C | 1 | Collector 6 | 1 | 90 | 1 operator,1 helper,1 foreman | C | Earth clearing & grading | Sample description | Sand | 1.11 | 2.49 | 2.4 | m | 1.027 | 231 | 112.245
[14 empty] | 19/06/2017E.C | 4 | Collector 10 | 1 | 91 | 1 operator,1 helper,1 foreman | C | Earth clearing & grading | Sample description | Sand | 1.97 | 2.9 | 3.34 | m | 2.385 | 80 | 108.948
[14 empty] | 05/06/2017E.C | 2 | Collector 8 | 2 | 92 | 1 operator,1 helper,1 foreman | SU | Earth clearing & grading | Sample description | Sand | 0.68 | 2.49 | 3.01 | m | 2.021 | 235 | 94.88
[14 empty] | 30/06/2017E.C | 1 | Collector 7 | 2 | 93 | 1 operator,1 helper,1 foreman | C | Earth clearing & grading | Sample description | Gravel | 1.79 | 2.11 | 3.48 | m | 3.096 | 46 | 78.654
[14 empty] | 19/06/2017E.C | 3 | Collector 9 | 2 | 94 | 1 operator,1 helper,1 foreman | SU | Earth clearing & grading | Sample description | Silt | 0.7 | 2.86 | 2.89 | m | 2.178 | 91 | 190.909
[14 empty] | 15/06/2017E.C | 5 | Collector 8 | 3 | 95 | 1 operator,1 helper,1 foreman | SU | Earth clearing & grading | Sample description | Clay | 0.84 | 2.08 | 4.78 | m | 2.772 | 233 | 75.06
[14 empty] | 01/06/2017E.C | 5 | Collector 10 | 1 | 96 | 1 operator,1 helper,1 foreman | C | Earth clearing & grading | Sample description | Clay | 1.71 | 1.59 | 4.67 | m | 2.229 | 140 | 33.891
[14 empty] | 30/06/2017E.C | 3 | Collector 9 | 3 | 97 | 1 operator,1 helper,1 foreman | U | Earth clearing & grading | Sample description | Clay | 0.94 | 1.21 | 4.72 | m | 1.109 | 148 | 131.867
[14 empty] | 21/06/2017E.C | 5 | Collector 2 | 3 | 98 | 1 operator,1 helper,1 foreman | SU | Earth clearing & grading | Sample description | Sand | 1.42 | 2.73 | 2.49 | m | 1.99 | 129 | 238.195
[14 empty] | 06/06/2017E.C | 1 | Collector 10 | 1 | 99 | 1 operator,1 helper,1 foreman | S | Earth clearing & grading | Sample description | Silt | 0.72 | 0.6 | 4.31 | m | 1.399 | 142 | 86.294
[14 empty] | 05/06/2017E.C | 5 | Collector 10 | 1 | 100 | 1 operator,1 helper,1 foreman | U | Earth clearing & grading | Sample description | Sand | 1.41 | 1.15 | 4.52 | m | 1.006 | 129 | 124.159
[14 empty] | 19/06/2017E.C | 1 | Collector 10 | 1 | 101 | 1 operator,1 helper,1 foreman | S | Earth clearing & grading | Sample description | Sand | 1.48 | 2.6 | 2.88 | m | 3.809 | 40 | 213.033
[14 empty] | 10/06/2017E.C | 2 | Collector 2 | 2 | 102 | 1 operator,1 helper,1 foreman | C | Earth clearing & grading | Sample description | Sand | 1.93 | 1.95 | 4.99 | m | 4.579 | 63 | 212.857
[14 empty] | 01/06/2017E.C | 3 | Collector 9 | 2 | 103 | 1 operator,1 helper,1 foreman | U | Earth clearing & grading | Sample description | Sand | 1.4 | 1.7 | 3.55 | m | 3.857 | 92 | 115.231
[14 empty] | 11/06/2017E.C | 4 | Collector 1 | 1 | 104 | 1 operator,1 helper,1 foreman | SU | Earth clearing & grading | Sample description | Silt | 1.33 | 1.15 | 3.16 | m | 1.473 | 153 | 28.056
[14 empty] | 17/06/2017E.C | 4 | Collector 7 | 2 | 105 | 1 operator,1 helper,1 foreman | SU | Earth clearing & grading | Sample description | Sand | 1.58 | 0.54 | 3.99 | m | 1.033 | 58 | 199.659
[14 empty] | 22/06/2017E.C | 2 | Collector 3 | 2 | 106 | 1 operator,1 helper,1 foreman | SU | Earth clearing & grading | Sample description | Clay | 1.32 | 1.8 | 3.34 | m | 2.584 | 156 | 90.224
[14 empty] | 10/06/2017E.C | 2 | Collector 4 | 1 | 107 | 1 operator,1 helper,1 foreman | U | Earth clearing & grading | Sample description | Sand | 1.58 | 1.57 | 3.8 | m | 4.51 | 228 | 89.774
[14 empty] | 25/06/2017E.C | 1 | Collector 7 | 1 | 108 | 1 operator,1 helper,1 foreman | C | Earth clearing & grading | Sample description | Gravel | 0.94 | 0.51 | 2.65 | m | 2.836 | 248 | 159.564
[14 empty] | 08/06/2017E.C | 4 | Collector 5 | 1 | 109 | 1 operator,1 helper,1 foreman | U | Earth clearing & grading | Sample description | Clay | 0.75 | 2.75 | 4.6 | m | 3.265 | 111 | 101.256
[14 empty] | 23/06/2017E.C | 5 | Collector 7 | 2 | 110 | 1 operator,1 helper,1 foreman | S | Earth clearing & grading | Sample description | Sand | 1.16 | 1.52 | 3.52 | m | 4.227 | 213 | 65.689
[14 empty] | 15/06/2017E.C | 2 | Collector 9 | 1 | 111 | 1 operator,1 helper,1 foreman | U | Earth clearing & grading | Sample description | Sand | 1.1 | 1.13 | 4.21 | m | 2.279 | 42 | 61.797
[14 empty] | 06/06/2017E.C | 1 | Collector 8 | 1 | 112 | 1 operator,1 helper,1 foreman | U | Earth clearing & grading | Sample description | Gravel | 1.29 | 1.64 | 4.65 | m | 3.399 | 47 | 24.072
[14 empty] | 09/06/2017E.C | 1 | Collector 10 | 3 | 113 | 1 operator,1 helper,1 foreman | SU | Earth clearing & grading | Sample description | Sand | 1.15 | 2.12 | 4.96 | m | 2.212 | 225 | 211.053
[14 empty] | 28/06/2017E.C | 3 | Collector 7 | 1 | 114 | 1 operator,1 helper,1 foreman | U | Earth clearing & grading | Sample description | Silt | 1.93 | 1.54 | 3.39 | m | 2.898 | 116 | 198.163
[14 empty] | 02/06/2017E.C | 2 | Collector 3 | 3 | 115 | 1 operator,1 helper,1 foreman | C | Earth clearing & grading | Sample description | Clay | 0.99 | 1.4 | 2.21 | m | 3.836 | 221 | 97.266
[14 empty] | 16/06/2017E.C | 1 | Collector 9 | 2 | 116 | 1 operator,1 helper,1 foreman | U | Earth clearing & grading | Sample description | Gravel | 0.51 | 1.58 | 3.51 | m | 4.205 | 237 | 219.591
[14 empty] | 14/06/2017E.C | 3 | Collector 9 | 3 | 117 | 1 operator,1 helper,1 foreman | SU | Earth clearing & grading | Sample description | Clay | 0.97 | 2.21 | 4.22 | m | 1.582 | 219 | 161.168
[14 empty] | 15/06/2017E.C | 5 | Collector 8 | 1 | 118 | 1 operator,1 helper,1 foreman | U | Earth clearing & grading | Sample description | Sand | 1.23 | 1.83 | 3.27 | m | 1.201 | 98 | 153.927
[14 empty] | 20/06/2017E.C | 1 | Collector 1 | 3 | 119 | 1 operator,1 helper,1 foreman | SU | Earth clearing & grading | Sample description | Sand | 1.7 | 2.03 | 2.91 | m | 3.692 | 52 | 107.772